## megaAVR.
Device | Flash | EEPROM | Pin Count | Max. Operating Frequency | CPU | QTouch Channels | Hardware QTouch Acquisition | Max I/O Pins | Ext Interrupts | Quadrature Decoder Channels | USB Transceiver | USB Speed | USB Interface | SPI | TWI (I2C) | UART | CAN | LIN | SSC | Ethernet | SD / eMMC | Segment LCD | Graphic LCD | Video Decoder | Camera Interface | ADC Channels | ADC Resolution (bits) | ADC Speed (ksps) | Analog Comparators | Resistive Touch Screen | DAC Channels | DAC Resolution (bits) | Temp. Sensor | SRAM (Kbytes) | Self Program Memory | External Bus Interface | DRAM Memory | NAND Interface | picoPower | Temp. Range (deg C) | I/O Supply Class (V) | Operating Voltage (Vcc) | FPU | MPU / MMU | Crypto Engine | Timers | Output Compare channels | Input Capture Channels | PWM Channels | 32kHz RTC | Calibrated RC Oscillator | Packages | Green Packages
ATmega8 | 8 | 512 | 32 | 16 | 8-bit AVR | 12 | no | 23 | 2 | 0 | 0 | No | No | 1 | 1 | 1 | 0 | 0 | 0 | 0 | 0 | 0 | no | no | no | 8 | 10 | 15 | 1 | no | 0 | 0 | no | 1 | yes | 0 | no | no | no | -40 to 85 | 2.7 to 5.5 | 2.7 to 5.5 | no | no / no | no | 3 | 3 | 1 | 3 | yes | yes |  | MLF (VQFN) 32 PDIP 28 TQFP 32 | Atmega
ATmega8515 | 8 | 512 | 44 | 16 | 8-bit AVR | 16 | no | 35 | 3 | 0 | 0 | No | No | 1 | 0 | 1 | 0 | 0 | 0 | 0 | 0 | 0 | no | no | no | 0 | 0 | 0 | 0 | no | 0 | 0 | no | 0.5 | yes | 0 | no | no | no | -40 to 85 | 2.7 to 5.5 | 2.7 to 5.5 | no | no / no | no | 2 | 3 | 1 | 3 | no | yes |  | MLF (VQFN) 44 PDIP 40 TQFP 44 | Atmega
AT90CAN32 | 32 | 1024 | 64 | 16 | 8-bit AVR | 16 | no | 53 | 8 | 0 | 0 | No | No | 1 | 1 | 2 | 1 | 0 | 0 | 0 | 0 | 0 | no | no | no | 8 | 10 | 15 | 1 | no | 0 | 0 | no | 2 | yes | 0 | no | no | no | -40 to 85 | 2.7 to 5.5 | 2.7 to 5.5 | no | no / no | no | 4 | 8 | 2 | 7 | yes | yes |  | VQFN (Sawn) 64 TQFP 64 | Atmega
AT90CAN64 | 64 | 2048 | 64 | 16 | 8-bit AVR | 16 | no | 53 | 8 | 0 | 0 | No | No | 1 | 1 | 2 | 1 | 0 | 0 | 0 | 0 | 0 | no | no | no | 8 | 10 | 15 | 1 | no | 0 | 0 | no | 4 | yes | 0 | no | no | no | -40 to 85 | 2.7 to 5.5 | 2.7 to 5.5 | no | no / no | no | 4 | 8 | 2 | 7 | yes | yes |  | VQFN (Sawn) 64 TQFP 64 | Atmega
AT90USB1286 | 128 | 4096 | 64 | 16 | 8-bit AVR | 16 | no | 48 | 16 | 0 | 1 | full speed | device | 2 | 1 | 1 | 0 | 0 | 0 | 0 | 0 | 0 | no | no | no | 8 | 10 | 15 | 1 | no | 0 | 0 | no | 8 | yes | 0 | no | no | no | -40 to 85 | 2.7 to 5.5 | 2.7 to 5.5 | no | no / no | no | 4 | 10 | 1 | 9 | yes | yes |  | TQFP 64 VQFN (Sawn) 64 | Atmega
AT90USB1287 | 128 | 4096 | 64 | 16 | 8-bit AVR | 16 | no | 48 | 16 | 0 | 1 | full speed | device + OTG | 2 | 1 | 1 | 0 | 0 | 0 | 0 | 0 | 0 | no | no | no | 8 | 10 | 15 | 1 | no | 0 | 0 | no | 8 | yes | 0 | no | no | no | -40 to 85 | 2.7 to 5.5 | 2.7 to 5.5 | no | no / no | no | 4 | 10 | 1 | 9 | yes | yes |  | TQFP 64 VQFN (Sawn) 64 | Atmega
AT90USB647 | 64 | 2048 | 64 | 16 | 8-bit AVR | 16 | no | 48 | 16 | 0 | 1 | full speed | device + OTG | 2 | 1 | 1 | 0 | 0 | 0 | 0 | 0 | 0 | no | no | no | 8 | 10 | 15 | 1 | no | 0 | 0 | no | 4 | yes | 0 | no | no | no | -40 to 85 | 2.7 to 5.5 | 2.7 to 5.5 | no | no / no | no | 4 | 10 | 1 | 9 | yes | yes |  | TQFP 64 VQFN (Sawn) 64 | Atmega
AT90USB646 | 64 | 2048 | 64 | 16 | 8-bit AVR | 16 | no | 48 | 16 | 0 | 1 | full speed | device | 2 | 1 | 1 | 0 | 0 | 0 | 0 | 0 | 0 | no | no | no | 8 | 10 | 15 | 1 | no | 0 | 0 | no | 4 | yes | 0 | no | no | no | -40 to 85 | 2.7 to 5.5 | 2.7 to 5.5 | no | no / no | no | 4 | 10 | 1 | 9 | yes | yes |  | TQFP 64 VQFN (Sawn) 64 | Atmega
ATmega164P | 16 | 512 | 44 | 20 | 8-bit AVR | 16 | no | 32 | 32 | 0 | 0 | No | No | 3 | 1 | 2 | 0 | 0 | 0 | 0 | 0 | 0 | no | no | no | 8 | 10 | 15 | 1 | no | 0 | 0 | no | 1 | yes | 0 | no | no | yes | -40 to 85 | 1.8 to 5.5 | 1.8 to 5.5 | no | no / no | no | 3 | 6 | 1 | 6 | yes | yes |  | QFN 44 MLF (VQFN) 44 PDIP 40 TQFP 44 | Atmega
ATmega324P | 32 | 1024 | 44 | 20 | 8-bit AVR | 16 | no | 32 | 32 | 0 | 0 | No | No | 3 | 1 | 2 | 0 | 0 | 0 | 0 | 0 | 0 | no | no | no | 8 | 10 | 15 | 1 | no | 0 | 0 | no | 2 | yes | 0 | no | no | yes | -40 to 85 | 1.8 to 5.5 | 1.8 to 5.5 | no | no / no | no | 3 | 6 | 1 | 6 | yes | yes |  | MLF (VQFN) 44 PDIP 40 TQFP 44 | Atmega
ATmega165P | 16 | 512 | 64 | 16 | 8-bit AVR | 16 | no | 54 | 17 | 0 | 0 | No | No | 2 | 1 | 1 | 0 | 0 | 0 | 0 | 0 | 0 | no | no | no | 8 | 10 | 15 | 1 | no | 0 | 0 | no | 1 | yes | 0 | no | no | yes | -40 to 85 | 1.8 to 5.5 | 1.8 to 5.5 | no | no / no | no | 3 | 4 | 1 | 4 | yes | yes |  | MLF (VQFN) 64 TQFP 64 | Atmega
ATmega169P | 16 | 512 | 64 | 16 | 8-bit AVR | 16 | no | 54 | 17 | 0 | 0 | No | No | 2 | 1 | 1 | 0 | 0 | 0 | 0 | 0 | 100 | no | no | no | 8 | 10 | 15 | 1 | no | 0 | 0 | no | 1 | yes | 0 | no | no | yes | -40 to 85 | 1.8 to 5.5 | 1.8 to 5.5 | no | no / no | no | 3 | 4 | 1 | 4 | yes | yes |  | TQFP 64 QFN 64 | Atmega
ATmega644P | 64 | 2048 | 44 | 20 | 8-bit AVR | 16 | no | 32 | 32 | 0 | 0 | No | No | 3 | 1 | 2 | 0 | 0 | 0 | 0 | 0 | 0 | no | no | no | 8 | 10 | 15 | 1 | no | 0 | 0 | no | 4 | yes | 0 | no | no | yes | -40 to 85 | 1.8 to 5.5 | 1.8 to 5.5 | no | no / no | no | 3 | 6 | 1 | 6 | yes | yes |  | MLF (VQFN) 44 PDIP 40 TQFP 44 | Atmega
AT90PWM1 | 8 | 512 | 24 | 16 | 8-bit AVR | 8 | no | 19 | 4 | 0 | 0 | No | No | 1 | 0 | 0 | 0 | 0 | 0 | 0 | 0 | 0 | no | no | no | 8 | 10 | 125 | 2 | no | 0 | 0 | no | 0.5 | yes | 0 | no | no | no | -40 to 105 | 2.7 to 5.5 | 2.7 to 5.5 | no | no / no | no | 4 | 12 | 1 | 7 | no | yes |  | SOIC 24 QFN 32 | Atmega
ATmega329P | 32 | 1024 | 64 | 20 | 8-bit AVR | 16 | no | 54 | 17 | 0 | 0 | No | No | 2 | 1 | 1 | 0 | 0 | 0 | 0 | 0 | 100 | no | no | no | 8 | 10 | 15 | 1 | no | 0 | 0 | no | 2 | yes | 0 | no | no | yes | -40 to 85 | 1.8 to 5.5 | 1.8 to 5.5 | no | no / no | no | 3 | 4 | 1 | 4 | yes | yes |  | MLF (VQFN) 64 TQFP 64 | Atmega
ATmega3290P | 32 | 1024 | 100 | 20 | 8-bit AVR | 16 | no | 69 | 32 | 0 | 0 | No | No | 2 | 1 | 1 | 0 | 0 | 0 | 0 | 0 | 160 | no | no | no | 8 | 10 | 15 | 1 | no | 0 | 0 | no | 2 | yes | 0 | no | no | yes | -40 to 85 | 1.8 to 5.5 | 1.8 to 5.5 | no | no / no | no | 3 | 4 | 1 | 4 | yes | yes |  | TQFP 100 | Atmega
ATmega325P | 32 | 1024 | 64 | 20 | 8-bit AVR | 16 | no | 54 | 17 | 0 | 0 | No | No | 2 | 1 | 1 | 0 | 0 | 0 | 0 | 0 | 0 | no | no | no | 8 | 10 | 15 | 1 | no | 0 | 0 | no | 2 | yes | 0 | no | no | yes | -40 to 85 | 1.8 to 5.5 | 1.8 to 5.5 | no | no / no | no | 3 | 4 | 1 | 4 | yes | yes |  | MLF (VQFN) 64 TQFP 64 | Atmega
ATmega3250P | 32 | 1024 | 100 | 20 | 8-bit AVR | 16 | no | 69 | 25 | 0 | 0 | No | No | 2 | 1 | 1 | 0 | 0 | 0 | 0 | 0 | 0 | no | no | no | 8 | 10 | 15 | 1 | no | 0 | 0 | no | 2 | yes | 0 | no | no | yes | -40 to 85 | 1.8 to 5.5 | 1.8 to 5.5 | no | no / no | no | 3 | 4 | 1 | 4 | yes | yes |  | TQFP 100 | Atmega
AT90USB82 | 8 | 512 | 32 | 16 | 8-bit AVR | 12 | no | 22 | 21 | 0 | 1 | full speed | device | 2 | 0 | 1 | 0 | 0 | 0 | 0 | 0 | 0 | no | no | no | 0 | 0 | 0 | 1 | no | 0 | 0 | no | 0.5 | yes | 0 | no | no | no | -40 to 85 | 2.7 to 5.5 | 2.7 to 5.5 | no | no / no | no | 2 | 5 | 1 | 4 | no | yes |  | VQFN (Sawn) 32 TQFP 32 | Atmega
AT90USB162 | 16 | 512 | 32 | 16 | 8-bit AVR | -- | no | 22 | 21 | 0 | 1 | full speed | device | 2 | 0 | 1 | 0 | 0 | 0 | 0 | 0 | 0 | no | no | no | 0 | 0 | 0 | 1 | no | 0 | 0 | no | 0.5 | yes | 0 | no | no | no | -40 to 85 | 2.7 to 5.5 | 2.7 to 5.5 | no | no / no | no | 2 | 5 | 1 | 4 | no | yes |  | VQFN (Sawn) 32 TQFP 32 | Atmega
AT90PWM216 | 16 | 512 | 24 | 16 | 8-bit AVR | 12 | no | 19 | 4 | 0 | 0 | No | No | 1 | 0 | 1 | 0 | 0 | 0 | 0 | 0 | 0 | no | no | no | 8 | 10 | 125 | 2 | no | 1 | 10 | no | 1 | yes | 0 | no | no | no | -40 to 105 | 2.7 to 5.5 | 2.7 to 5.5 | no | no / no | no | 4 | 12 | 1 | 7 | no | yes |  | SOIC 24 | Atmega
AT90PWM316 | 16 | 512 | 32 | 16 | 8-bit AVR | 12 | no | 27 | 4 | 0 | 0 | No | No | 1 | 0 | 1 | 0 | 0 | 0 | 0 | 0 | 0 | no | no | no | 11 | 10 | 125 | 3 | no | 1 | 10 | no | 1 | yes | 0 | no | no | no | -40 to 105 | 2.7 to 5.5 | 2.7 to 5.5 | no | no / no | no | 5 | 16 | 1 | 12 | no | yes |  | VQFN (Punched) 32 SOIC 32 | Atmega
ATmega48P | 4 | 256 | 32 | 20 | 8-bit AVR | 12 | no | 23 | 24 | 0 | 0 | No | No | 2 | 1 | 1 | 0 | 0 | 0 | 0 | 0 | 0 | no | no | no | 8 | 10 | 15 | 1 | no | 0 | 0 | yes | 0.5 | no | 0 | no | no | yes | -40 to 85 | 1.8 to 5.5 | 1.8 to 5.5 | no | no / no | no | 3 | 6 | 1 | 6 | yes | yes |  | MLF (VQFN) 28 MLF (VQFN) 32 PDIP 28 TQFP 32 | Atmega
ATmega88P | 8 | 512 | 32 | 20 | 8-bit AVR | 12 | no | 23 | 24 | 0 | 0 | No | No | 2 | 1 | 1 | 0 | 0 | 0 | 0 | 0 | 0 | no | no | no | 8 | 10 | 15 | 1 | no | 0 | 0 | yes | 1 | yes | 0 | no | no | yes | -40 to 85 | 1.8 to 5.5 | 1.8 to 5.5 | no | no / no | no | 3 | 6 | 1 | 6 | yes | yes |  | MLF (VQFN) 32 PDIP 28 TQFP 32 | Atmega
ATmega168P | 16 | 512 | 32 | 20 | 8-bit AVR | 16 | no | 23 | 24 | 0 | 0 | No | No | 2 | 1 | 1 | 0 | 0 | 0 | 0 | 0 | 0 | no | no | no | 8 | 10 | 15 | 1 | no | 0 | 0 | yes | 1 | yes | 0 | no | no | yes | -40 to 85 | 1.8 to 5.5 | 1.8 to 5.5 | no | no / no | no | 3 | 6 | 1 | 6 | yes | yes |  | MLF (VQFN) 32 PDIP 28 TQFP 32 | Atmega
ATmega328P | 32 | 1024 | 32 | 20 | 8-bit AVR | 16 | no | 23 | 24 | 0 | 0 | No | No | 2 | 1 | 1 | 0 | 0 | 0 | 0 | 0 | 0 | no | no | no | 8 | 10 | 15 | 1 | no | 0 | 0 | yes | 2 | yes | 0 | no | no | yes | -40 to 85 | 1.8 to 5.5 | 1.8 to 5.5 | no | no / no | no | 3 | 6 | 1 | 6 | yes | yes |  | MLF (VQFN) 32 PDIP 28 TQFP 32 | Atmega
AT90PWM3B | 8 | 512 | 32 | 16 | 8-bit AVR | 8 | no | 27 | 4 | 0 | 0 | No | No | 1 | 0 | 1 | 0 | 0 | 0 | 0 | 0 | 0 | no | no | no | 11 | 10 | 125 | 3 | no | 1 | 10 | no | 0.5 | yes | 0 | no | no | no | -40 to 105 | 2.7 to 5.5 | 2.7 to 5.5 | no | no / no | no | 5 | 16 | 1 | 12 | no | yes |  | VQFN (Punched) 32 SOIC 32 | Atmega
AT90PWM2B | 8 | 512 | 24 | 16 | 8-bit AVR | 8 | no | 19 | 4 | 0 | 0 | No | No | 1 | 0 | 1 | 0 | 0 | 0 | 0 | 0 | 0 | no | no | no | 8 | 10 | 125 | 2 | no | 1 | 10 | no | 0.5 | yes | 0 | no | no | no | -40 to 105 | 2.7 to 5.5 | 2.7 to 5.5 | no | no / no | no | 4 | 12 | 1 | 7 | no | yes |  | SOIC 24 | Atmega
ATmega32U4 | 32 | 1024 | 44 | 16 | 8-bit AVR | 14 | no | 26 | 13 | 0 | 1 | full speed | device | 2 | 1 | 1 | 0 | 0 | 0 | 0 | 0 | 0 | no | no | no | 12 | 10 | 15 | 1 | no | 0 | 0 | yes | 3.3 | yes | 0 | no | no | no | -40 to 85 | 2.7 to 5.5 | 2.7 to 5.5 | no | no / no | no | 4 | 12 | 2 | 8 | no | yes |  | VQFN (Sawn) 44 TQFP 44 | Atmega
ATmega1284P | 128 | 4096 | 44 | 20 | 8-bit AVR | 16 | no | 32 | 32 | 0 | 0 | No | No | 3 | 1 | 2 | 0 | 0 | 0 | 0 | 0 | 0 | no | no | no | 8 | 10 | 15 | 1 | no | 0 | 0 | no | 16 | yes | 0 | no | no | yes | -40 to 85 | 1.8 to 5.5 | 1.8 to 5.5 | no | no / no | no | 3 | 6 | 1 | 6 | yes | yes |  | MLF (VQFN) 44 PDIP 40 TQFP 44 | Atmega
ATmega16U4 | 16 | 512 | 44 | 16 | 8-bit AVR | 14 | no | 26 | 13 | 0 | 1 | full speed | device | 2 | 1 | 1 | 0 | 0 | 0 | 0 | 0 | 0 | no | no | no | 12 | 10 | 15 | 1 | no | 0 | 0 | yes | 2.1 | yes | 0 | no | no | no | -40 to 85 | 2.7 to 5.5 | 2.7 to 5.5 | no | no / no | no | 4 | 12 | 2 | 8 | no | yes |  | VQFN (Sawn) 44 TQFP 44 | Atmega
ATmega16A | 16 | 512 | 44 | 16 | 8-bit AVR | 16 | no | 32 | 3 | 0 | 0 | No | No | 1 | 1 | 1 | 0 | 0 | 0 | 0 | 0 | 0 | no | no | no | 8 | 10 | 15 | 1 | no | 0 | 0 | no | 1 | yes | 0 | no | no | no | -40 to 85 | 2.7 to 5.5 | 2.7 to 5.5 | no | no / no | no | 3 | 4 | 1 | 4 | yes | yes |  | MLF (VQFN) 44 PDIP 40 TQFP 44 | Atmega
ATmega32A | 32 | 1024 | 44 | 16 | 8-bit AVR | 16 | no | 32 | 3 | 0 | 0 | No | No | 1 | 1 | 1 | 0 | 0 | 0 | 0 | 0 | 0 | no | no | no | 8 | 10 | 15 | 1 | no | 0 | 0 | no | 2 | yes | 0 | no | no | no | -40 to 85 | 2.7 to 5.5 | 2.7 to 5.5 | no | no / no | no | 3 | 4 | 1 | 4 | yes | yes |  | MLF (VQFN) 44 PDIP 40 TQFP 44 | Atmega
ATmega88PA | 8 | 512 | 32 | 20 | 8-bit AVR | 12 | no | 23 | 24 | 0 | 0 | No | No | 2 | 1 | 1 | 0 | 0 | 0 | 0 | 0 | 0 | no | no | no | 8 | 10 | 15 | 1 | no | 0 | 0 | yes | 1 | yes | 0 | no | no | yes | -40 to 85 | 1.8 to 5.5 | 1.8 to 5.5 | no | no / no | no | 3 | 6 | 1 | 6 | yes | yes |  | MLF (VQFN) 28 UFBGA 32 (6x6) MLF (VQFN) 32 PDIP 28 TQFP 32 | Atmega
ATmega324PA | 32 | 1024 | 44 | 20 | 8-bit AVR | 16 | no | 32 | 32 | 0 | 0 | No | No | 3 | 1 | 2 | 0 | 0 | 0 | 0 | 0 | 0 | no | no | no | 8 | 10 | 15 | 1 | no | 0 | 0 | no | 2 | yes | 0 | no | no | yes | -40 to 85 | 1.8 to 5.5 | 1.8 to 5.5 | no | no / no | no | 3 | 6 | 1 | 6 | yes | yes |  | QFN 44 VFBGA 49 MLF (VQFN) 44 PDIP 40 TQFP 44 | Atmega
ATmega48PA | 4 | 256 | 32 | 20 | 8-bit AVR | 12 | no | 23 | 24 | 0 | 0 | No | No | 2 | 1 | 1 | 0 | 0 | 0 | 0 | 0 | 0 | no | no | no | 8 | 10 | 15 | 1 | no | 0 | 0 | yes | 0.5 | no | 0 | no | no | yes | -40 to 85 | 1.8 to 5.5 | 1.8 to 5.5 | no | no / no | no | 3 | 6 | 1 | 6 | yes | yes |  | MLF (VQFN) 28 UFBGA 32 (6x6) MLF (VQFN) 32 PDIP 28 TQFP 32 | Atmega
ATmega164PA | 16 | 512 | 44 | 20 | 8-bit AVR | 16 | no | 32 | 32 | 0 | 0 | No | No | 3 | 1 | 2 | 0 | 0 | 0 | 0 | 0 | 0 | no | no | no | 8 | 10 | 15 | 1 | no | 0 | 0 | no | 1 | yes | 0 | no | no | yes | -40 to 85 | 1.8 to 5.5 | 1.8 to 5.5 | no | no / no | no | 3 | 6 | 1 | 6 | yes | yes |  | QFN 44 VFBGA 49 MLF (VQFN) 44 PDIP 40 TQFP 44 | Atmega
ATmega64A | 64 | 2048 | 64 | 16 | 8-bit AVR | 16 | no | 53 | 8 | 0 | 0 | No | No | 1 | 1 | 2 | 0 | 0 | 0 | 0 | 0 | 0 | no | no | no | 8 | 10 | 15 | 1 | no | 0 | 0 | no | 4 | yes | 0 | no | no | no | -40 to 85 | 2.7 to 5.5 | 2.7 to 5.5 | no | no / no | no | 4 | 8 | 2 | 7 | yes | yes |  | MLF (VQFN) 64 TQFP 64 | Atmega
ATmega128A | 128 | 4096 | 64 | 16 | 8-bit AVR | 16 | no | 53 | 8 | 0 | 0 | No | No | 1 | 1 | 2 | 0 | 0 | 0 | 0 | 0 | 0 | no | no | no | 8 | 10 | 15 | 1 | no | 0 | 0 | no | 4 | yes | 0 | no | no | no | -40 to 85 | 2.7 to 5.5 | 2.7 to 5.5 | no | no / no | no | 4 | 8 | 2 | 7 | yes | yes |  | MLF (VQFN) 64 TQFP 64 | Atmega
ATmega8A | 8 | 512 | 32 | 16 | 8-bit AVR | 12 | no | 23 | 2 | 0 | 0 | No | No | 1 | 1 | 1 | 0 | 0 | 0 | 0 | 0 | 0 | no | no | no | 8 | 10 | 15 | 1 | no | 0 | 0 | no | 1 | yes | 0 | no | no | no | -40 to 85 | 2.7 to 5.5 | 2.7 to 5.5 | no | no / no | no | 3 | -- | -- | 3 | yes | yes |  | MLF (VQFN) 32 PDIP 28 TQFP 32 | Atmega
ATmega168PA | 16 | 512 | 32 | 20 | 8-bit AVR | 16 | no | 23 | 24 | 0 | 0 | No | No | 2 | 1 | 1 | 0 | 0 | 0 | 0 | 0 | 0 | no | no | no | 8 | 10 | 15 | 1 | no | 0 | 0 | yes | 1 | yes | 0 | no | no | yes | -40 to 85 | 1.8 to 5.5 | 1.8 to 5.5 | no | no / no | no | 3 | 6 | 1 | 6 | yes | yes |  | UFBGA 32 (6x6) MLF (VQFN) 32 PDIP 28 TQFP 32 | Atmega
ATmega8U2 | 8 | 512 | 32 | 16 | 8-bit AVR | -- | no | 22 | 20 | 0 | 1 | full speed | device | 2 | 0 | 1 | 0 | 0 | 0 | 0 | 0 | 0 | no | no | no | 0 | 0 | 0 | 1 | no | 0 | 0 | no | 0.5 | yes | 0 | no | no | no | -40 to 85 | 2.7 to 5.5 | 2.7 to 5.5 | no | no / no | no | 2 | 5 | 1 | 4 | no | yes |  | VQFN (Sawn) 32 TQFP 32 | Atmega
ATmega16U2 | 16 | 512 | 32 | 16 | 8-bit AVR | 12 | no | 22 | 21 | 0 | 1 | full speed | device | 2 | 0 | 1 | 0 | 0 | 0 | 0 | 0 | 0 | no | no | no | 0 | 0 | 0 | 1 | no | 0 | 0 | no | 0.5 | yes | 0 | no | no | no | -40 to 85 | 2.7 to 5.5 | 2.7 to 5.5 | no | no / no | no | 2 | 5 | 1 | 4 | no | yes |  | VQFN (Sawn) 32 TQFP 32 | Atmega
ATmega32U2 | 32 | 1024 | 32 | 16 | 8-bit AVR | 12 | no | 22 | 20 | 0 | 1 | full speed | device | 2 | 0 | 1 | 0 | 0 | 0 | 0 | 0 | 0 | no | no | no | 0 | 0 | 0 | 1 | no | 0 | 0 | no | 1 | yes | 0 | no | no | no | -40 to 85 | 2.7 to 5.5 | 2.7 to 5.5 | no | no / no | no | 2 | 5 | 1 | 4 | no | yes |  | VQFN (Sawn) 32 TQFP 32 | Atmega
ATmega644PA | 64 | 2048 | 44 | 20 | 8-bit AVR | 16 | no | 32 | 32 | 0 | 0 | No | No | 3 | 1 | 2 | 0 | 0 | 0 | 0 | 0 | 0 | no | no | no | 8 | 10 | 15 | 1 | no | 0 | 0 | no | 4 | yes | 0 | no | no | yes | -40 to 85 | 1.8 to 5.5 | 1.8 to 5.5 | no | no / no | no | 3 | 6 | 1 | 6 | yes | yes |  | QFN 44 VFBGA 49 MLF (VQFN) 44 PDIP 40 TQFP 44 | Atmega
ATmega16M1 | 16 | 512 | 32 | 16 | 8-bit AVR | 12 | no | 27 | 27 | 0 | 0 | No | No | 1 | 0 | 1 | 1 | 1 | 0 | 0 | 0 | 0 | no | no | no | 11 | 10 | 125 | 4 | no | 1 | 10 | yes | 1 | yes | 0 | no | no | no | -40 to 85 | 2.7 to 5.5 | 2.7 to 5.5 | no | no / no | no | 2 | 14 | 1 | 10 | no | yes |  | MLF (VQFN) 32 TQFP 32 | Atmega
ATmega32M1 | 32 | 1024 | 32 | 16 | 8-bit AVR | 12 | no | 27 | 27 | 0 | 0 | No | No | 1 | 0 | 1 | 1 | 1 | 0 | 0 | 0 | 0 | no | no | no | 11 | 10 | 125 | 4 | no | 1 | 10 | yes | 2 | yes | 0 | no | no | no | -40 to 85 | 2.7 to 5.5 | 2.7 to 5.5 | no | no / no | no | 2 | 14 | 1 | 10 | no | yes |  | MLF (VQFN) 32 TQFP 32 | Atmega
ATmega64M1 | 64 | 2048 | 32 | 16 | 8-bit AVR | 12 | no | 27 | 27 | 0 | 0 | No | No | 1 | 0 | 1 | 1 | 1 | 0 | 0 | 0 | 0 | no | no | no | 11 | 10 | 125 | 4 | no | 1 | 10 | yes | 4 | yes | 0 | no | no | no | -40 to 85 | 2.7 to 5.5 | 2.7 to 5.5 | no | no / no | no | 2 | 14 | 1 | 10 | no | yes |  | MLF (VQFN) 32 TQFP 32 | Atmega
ATmega169PA | 16 | 512 | 64 | 16 | 8-bit AVR | 16 | no | 54 | 17 | 0 | 0 | No | No | 2 | 1 | 1 | 0 | 0 | 0 | 0 | 0 | 100 | no | no | no | 8 | 10 | 15 | 1 | no | 0 | 0 | no | 1 | yes | 0 | no | no | yes | -40 to 85 | 1.8 to 5.5 | 1.8 to 5.5 | no | no / no | no | 3 | 4 | 1 | 4 | yes | yes |  | QFN 64 MLF (VQFN) 64 TQFP 64 | Atmega
ATmega48A | 4 | 256 | 32 | 20 | 8-bit AVR | 12 | no | 23 | 24 | 0 | 0 | No | No | 2 | 1 | 1 | 0 | 0 | 0 | 0 | 0 | 0 | no | no | no | 8 | 10 | 15 | 1 | no | 0 | 0 | yes | 0.5 | no | 0 | no | no | no | -40 to 85 | 1.8 to 5.5 | 1.8 to 5.5 | no | no / no | no | 3 | 6 | 1 | 6 | yes | yes |  | MLF (VQFN) 28 UFBGA 32 (6x6) MLF (VQFN) 32 PDIP 28 TQFP 32 | Atmega
ATmega88A | 8 | 512 | 32 | 20 | 8-bit AVR | 12 | no | 23 | 24 | 0 | 0 | No | No | 2 | 1 | 1 | 0 | 0 | 0 | 0 | 0 | 0 | no | no | no | 8 | 10 | 15 | 1 | no | 0 | 0 | yes | 1 | yes | 0 | no | no | no | -40 to 85 | 1.8 to 5.5 | 1.8 to 5.5 | no | no / no | no | 3 | 6 | 1 | 6 | yes | yes |  | UFBGA 32 (6x6) MLF (VQFN) 32 PDIP 28 TQFP 32 | Atmega
ATmega168A | 16 | 512 | 32 | 20 | 8-bit AVR | 16 | no | 23 | 24 | 0 | 0 | No | No | 2 | 1 | 1 | 0 | 0 | 0 | 0 | 0 | 0 | no | no | no | 8 | 10 | 15 | 1 | no | 0 | 0 | yes | 1 | yes | 0 | no | no | no | -40 to 85 | 1.8 to 5.5 | 1.8 to 5.5 | no | no / no | no | 3 | 6 | 1 | 6 | yes | yes |  | UFBGA 32 (6x6) MLF (VQFN) 32 PDIP 28 TQFP 32 | Atmega
ATmega328 | 32 | 1024 | 32 | 20 | 8-bit AVR | 16 | no | 23 | 24 | 0 | 0 | No | No | 2 | 1 | 1 | 0 | 0 | 0 | 0 | 0 | 0 | no | no | no | 8 | 10 | 15 | 1 | no | 0 | 0 | yes | 2 | yes | 0 | no | no | no | -40 to 85 | 1.8 to 5.5 | 1.8 to 5.5 | no | no / no | no | 3 | 6 | 1 | 6 | yes | yes |  | MLF (VQFN) 32 PDIP 28 TQFP 32 | Atmega
ATmega164A | 16 | 512 | 44 | 20 | 8-bit AVR | 16 | no | 32 | 32 | 0 | 0 | No | No | 3 | 1 | 2 | 0 | 0 | 0 | 0 | 0 | 0 | no | no | no | 8 | 10 | 15 | 1 | no | 0 | 0 | no | 1 | yes | 0 | no | no | no | -40 to 85 | 1.8 to 5.5 | 1.8 to 5.5 | no | no / no | no | 3 | 6 | 1 | 6 | yes | yes |  | QFN 44 VFBGA 49 MLF (VQFN) 44 PDIP 40 TQFP 44 | Atmega
ATmega324A | 32 | 1024 | 44 | 20 | 8-bit AVR | 16 | no | 32 | 32 | 0 | 0 | No | No | 3 | 1 | 2 | 0 | 0 | 0 | 0 | 0 | 0 | no | no | no | 8 | 10 | 15 | 1 | no | 0 | 0 | no | 2 | yes | 0 | no | no | no | -40 to 85 | 1.8 to 5.5 | 1.8 to 5.5 | no | no / no | no | 3 | 6 | 1 | 6 | yes | yes |  | QFN 44 VFBGA 49 MLF (VQFN) 44 PDIP 40 TQFP 44 | Atmega
ATmega644A | 64 | 2048 | 44 | 20 | 8-bit AVR | 16 | no | 32 | 32 | 0 | 0 | No | No | 3 | 1 | 2 | 0 | 0 | 0 | 0 | 0 | 0 | no | no | no | 8 | 10 | 15 | 1 | no | 0 | 0 | no | 4 | yes | 0 | no | no | no | -40 to 85 | 1.8 to 5.5 | 1.8 to 5.5 | no | no / no | no | 3 | 6 | 1 | 6 | yes | yes |  | QFN 44 VFBGA 49 MLF (VQFN) 44 PDIP 40 TQFP 44 | Atmega
ATmega1284 | 128 | 4096 | 44 | 20 | 8-bit AVR | 16 | no | 32 | 32 | 0 | 0 | No | No | 3 | 1 | 2 | 0 | 0 | 0 | 0 | 0 | 0 | no | no | no | 8 | 10 | 15 | 1 | no | 0 | 0 | no | 16 | yes | 0 | no | no | no | -40 to 85 | 1.8 to 5.5 | 1.8 to 5.5 | no | no / no | no | 3 | 6 | 1 | 6 | yes | yes |  | MLF (VQFN) 44 PDIP 40 TQFP 44 | Atmega
AT90PWM81 | 8 | 512 | 20 | 16 | 8-bit AVR | -- | no | 20 | 3 | 0 | 0 | No | No | 1 | 0 | 0 | 0 | 0 | 0 | 0 | 0 | 0 | no | no | no | 11 | 10 | 125 | 3 | no | 1 | 10 | yes | 0.25 | yes | 0 | no | no | no | -40 to 125 | 2.7 to 5.5 | 2.7 to 5.5 | no | no / no | no | 3 | 8 | 1 | 6 | no | yes |  | QFN 32 SO 20 | Atmega
ATmega165PA | 16 | 512 | 64 | 16 | 8-bit AVR | 16 | no | 54 | 17 | 0 | 0 | No | No | 2 | 1 | 1 | 0 | 0 | 0 | 0 | 0 | 0 | no | no | no | 8 | 10 | 15 | 1 | no | 0 | 0 | no | 1 | yes | 0 | no | no | yes | -40 to 85 | 1.8 to 5.5 | 1.8 to 5.5 | no | no / no | no | 3 | 4 | 1 | 4 | yes | yes |  | MLF (VQFN) 64 TQFP 64 | Atmega
ATmega325A | 32 | 1024 | 64 | 20 | 8-bit AVR | 16 | no | 54 | 17 | 0 | 0 | No | No | 2 | 1 | 1 | 0 | 0 | 0 | 0 | 0 | 0 | no | no | no | 8 | 10 | 15 | 1 | no | 0 | 0 | no | 2 | yes | 0 | no | no | no | -40 to 85 | 1.8 to 5.5 | 1.8 to 5.5 | no | no / no | no | 3 | 4 | 1 | 4 | yes | yes |  | MLF (VQFN) 64 TQFP 64 | Atmega
ATmega3250A | 32 | 1024 | 100 | 20 | 8-bit AVR | 16 | no | 69 | 25 | 0 | 0 | No | No | 2 | 1 | 1 | 0 | 0 | 0 | 0 | 0 | 0 | no | no | no | 8 | 10 | 15 | 1 | no | 0 | 0 | no | 2 | yes | 0 | no | no | no | -40 to 85 | 1.8 to 5.5 | 1.8 to 5.5 | no | no / no | no | 3 | 4 | 1 | 4 | yes | yes |  | TQFP 100 | Atmega
ATmega645A | 64 | 2048 | 64 | 16 | 8-bit AVR | 16 | no | 54 | 17 | 0 | 0 | No | No | 2 | 1 | 1 | 0 | 0 | 0 | 0 | 0 | 0 | no | no | no | 8 | 10 | 15 | 1 | no | 0 | 0 | no | 4 | yes | 0 | no | no | no | -40 to 85 | 1.8 to 5.5 | 1.8 to 5.5 | no | no / no | no | 3 | 4 | 1 | 4 | yes | yes |  | MLF (VQFN) 64 TQFP 64 | Atmega
ATmega645P | 64 | 2048 | 64 | 16 | 8-bit AVR | 16 | no | 54 | 17 | 0 | 0 | No | No | 2 | 1 | 1 | 0 | 0 | 0 | 0 | 0 | 0 | no | no | no | 8 | 10 | 15 | 1 | no | 0 | 0 | no | 4 | yes | 0 | no | no | yes | -40 to 85 | 1.8 to 5.5 | 1.8 to 5.5 | no | no / no | no | 3 | 4 | 1 | 4 | yes | yes |  | MLF (VQFN) 64 TQFP 64 | Atmega
ATmega6450P | 64 | 2048 | 100 | 20 | 8-bit AVR | -- | no | 69 | 25 | 0 | 0 | No | No | 2 | 1 | 1 | 0 | 0 | 0 | 0 | 0 | 0 | no | no | no | 8 | 10 | 15 | 1 | no | 0 | 0 | no | 4 | yes | 0 | no | no | yes | -40 to 85 | 1.8 to 5.5 | 1.8 to 5.5 | no | no / no | no | 3 | 4 | 1 | 4 | yes | yes |  | TQFP 100 | Atmega
ATmega6450A | 64 | 2048 | 100 | 20 | 8-bit AVR | -- | no | 69 | 25 | 0 | 0 | No | No | 2 | 1 | 1 | 0 | 0 | 0 | 0 | 0 | 0 | no | no | no | 8 | 10 | 15 | 1 | no | 0 | 0 | no | 4 | yes | 0 | no | no | no | -40 to 85 | 1.8 to 5.5 | 1.8 to 5.5 | no | no / no | no | 3 | 4 | 1 | 4 | yes | yes |  | TQFP 100 | Atmega
ATmega169A | 16 | 512 | 64 | 16 | 8-bit AVR | 16 | no | 54 | 17 | 0 | 0 | No | No | 2 | 1 | 1 | 0 | 0 | 0 | 0 | 0 | 100 | no | no | no | 8 | 10 | 15 | 1 | no | 0 | 0 | no | 1 | yes | 0 | no | no | no | -40 to 85 | 1.8 to 5.5 | 1.8 to 5.5 | no | no / no | no | 3 | 4 | 1 | 4 | yes | yes |  | QFN 64 MLF (VQFN) 64 TQFP 64 | Atmega
ATmega329A | 32 | 1024 | 64 | 20 | 8-bit AVR | 16 | no | 54 | 17 | 0 | 0 | No | No | 2 | 1 | 1 | 0 | 0 | 0 | 0 | 0 | 100 | no | no | no | 8 | 10 | 15 | 1 | no | 0 | 0 | no | 2 | yes | 0 | no | no | no | -40 to 85 | 1.8 to 5.5 | 1.8 to 5.5 | no | no / no | no | 3 | 4 | 1 | 4 | yes | yes |  | MLF (VQFN) 64 TQFP 64 | Atmega
ATmega649A | 64 | 2048 | 64 | 16 | 8-bit AVR | 16 | no | 54 | 17 | 0 | 0 | No | No | 2 | 1 | 1 | 0 | 0 | 0 | 0 | 0 | 100 | no | no | no | 8 | 10 | 15 | 1 | no | 0 | 0 | no | 4 | yes | 0 | no | no | no | -40 to 85 | 1.8 to 5.5 | 1.8 to 5.5 | no | no / no | no | 3 | 4 | 1 | 4 | yes | yes |  | MLF (VQFN) 64 TQFP 64 | Atmega
ATmega3290A | 32 | 1024 | 100 | 20 | 8-bit AVR | 16 | no | 69 | 32 | 0 | 0 | No | No | 2 | 1 | 1 | 0 | 0 | 0 | 0 | 0 | 160 | no | no | no | 8 | 10 | 15 | 1 | no | 0 | 0 | no | 2 | yes | 0 | no | no | no | -40 to 85 | 1.8 to 5.5 | 1.8 to 5.5 | no | no / no | no | 3 | 4 | 1 | 4 | yes | yes |  | TQFP 100 | Atmega
ATmega649P | 64 | 2048 | 64 | 16 | 8-bit AVR | 16 | no | 54 | 17 | 0 | 0 | No | No | 2 | 1 | 1 | 0 | 0 | 0 | 0 | 0 | 100 | no | no | no | 8 | 10 | 15 | 1 | no | 0 | 0 | no | 4 | yes | 0 | no | no | yes | -40 to 85 | 1.8 to 5.5 | 1.8 to 5.5 | no | no / no | no | 3 | 4 | 1 | 4 | yes | yes |  | MLF (VQFN) 64 TQFP 64 | Atmega
ATmega6490A | 64 | 2048 | 100 | 20 | 8-bit AVR | 16 | no | 69 | 32 | 0 | 0 | No | No | 2 | 1 | 1 | 0 | 0 | 0 | 0 | 0 | 160 | no | no | no | 8 | 10 | 15 | 1 | no | 0 | 0 | no | 4 | yes | 0 | no | no | no | -40 to 85 | 1.8 to 5.5 | 1.8 to 5.5 | no | no / no | no | 3 | 4 | 1 | 4 | yes | yes |  | TQFP 100 | Atmega
ATmega6490P | 64 | 2048 | 100 | 20 | 8-bit AVR | 16 | no | 69 | 32 | 0 | 0 | No | No | 2 | 1 | 1 | 0 | 0 | 0 | 0 | 0 | 160 | no | no | no | 8 | 10 | 15 | 1 | no | 0 | 0 | no | 4 | yes | 0 | no | no | yes | -40 to 85 | 1.8 to 5.5 | 1.8 to 5.5 | no | no / no | no | 3 | 4 | 1 | 4 | yes | yes |  | TQFP 100 | Atmega
ATmega329PA | 32 | 1024 | 64 | 20 | 8-bit AVR | 16 | no | 54 | 17 | 0 | 0 | No | No | 2 | 1 | 1 | 0 | 0 | 0 | 0 | 0 | 100 | no | no | no | 8 | 10 | 15 | 1 | no | 0 | 0 | no | 2 | yes | 0 | no | no | yes | -40 to 85 | 1.8 to 5.5 | 1.8 to 5.5 | no | no / no | no | 3 | 4 | 1 | 4 | yes | yes |  | MLF (VQFN) 64 TQFP 64 | Atmega
ATmega8535 | 8 | 512 | 44 | 16 | 8-bit AVR | 16 | no | 32 | 3 | 0 | 0 | No | No | 1 | 1 | 1 | 0 | 0 | 0 | 0 | 0 | 0 | no | no | no | 8 | 10 | 15 | 1 | no | 0 | 0 | no | 0.5 | yes | 0 | no | no | no | -40 to 85 | 2.7 to 5.5 | 2.7 to 5.5 | no | no / no | no | 3 | 4 | 1 | 4 | yes | yes |  | MLF (VQFN) 44 PDIP 40 TQFP 44 | Atmega
ATmega16 | 16 | 512 | 44 | 16 | 8-bit AVR | 16 | no | 32 | 3 | 0 | 0 | No | No | 1 | 1 | 1 | 0 | 0 | 0 | 0 | 0 | 0 | no | no | no | 8 | 10 | 15 | 1 | no | 0 | 0 | no | 1 | yes | 0 | no | no | no | -40 to 85 | 2.7 to 5.5 | 2.7 to 5.5 | no | no / no | no | 3 | 4 | 1 | 4 | yes | yes |  | MLF (VQFN) 44 PDIP 40 TQFP 44 | Atmega
ATmega32 | 32 | 1024 | 44 | 16 | 8-bit AVR | 16 | no | 32 | 3 | 0 | 0 | No | No | 1 | 1 | 1 | 0 | 0 | 0 | 0 | 0 | 0 | no | no | no | 8 | 10 | 15 | 1 | no | 0 | 0 | no | 2 | yes | 0 | no | no | no | -40 to 85 | 2.7 to 5.5 | 2.7 to 5.5 | no | no / no | no | 3 | 4 | 1 | 4 | yes | yes |  | MLF (VQFN) 44 PDIP 40 TQFP 44 | Atmega
ATmega64 | 64 | 2048 | 64 | 16 | 8-bit AVR | 16 | no | 53 | 8 | 0 | 0 | No | No | 1 | 1 | 2 | 0 | 0 | 0 | 0 | 0 | 0 | no | no | no | 8 | 10 | 15 | 1 | no | 0 | 0 | no | 4 | yes | 0 | no | no | no | -40 to 85 | 2.7 to 5.5 | 2.7 to 5.5 | no | no / no | no | 4 | 8 | 2 | 7 | yes | yes |  | MLF (VQFN) 64 TQFP 64 | Atmega
ATmega128 | 128 | 4096 | 64 | 16 | 8-bit AVR | 16 | no | 53 | 8 | 0 | 0 | No | No | 1 | 1 | 2 | 0 | 0 | 0 | 0 | 0 | 0 | no | no | no | 8 | 10 | 15 | 1 | no | 0 | 0 | no | 4 | yes | 0 | no | no | no | -40 to 85 | 2.7 to 5.5 | 2.7 to 5.5 | no | no / no | no | 4 | 8 | 2 | 7 | yes | yes |  | MLF (VQFN) 64 TQFP 64 | Atmega
ATmega162 | 16 | 512 | 44 | 16 | 8-bit AVR | 16 | no | 35 | 3 | 0 | 0 | No | No | 1 | 0 | 2 | 0 | 0 | 0 | 0 | 0 | 0 | no | no | no | 0 | 0 | 0 | 1 | no | 0 | 0 | no | 1 | yes | 0 | no | no | no | -40 to 85 | 1.8 to 5.5 | 1.8 to 5.5 | no | no / no | no | 4 | 6 | 2 | 6 | yes | yes |  | MLF (VQFN) 44 PDIP 40 TQFP 44 | Atmega
ATmega48 | 4 | 256 | 32 | 20 | 8-bit AVR | 12 | no | 23 | 24 | 0 | 0 | No | No | 2 | 1 | 1 | 0 | 0 | 0 | 0 | 0 | 0 | no | no | no | 8 | 10 | 15 | 1 | no | 0 | 0 | no | 0.5 | no | 0 | no | no | no | -40 to 85 | 1.8 to 5.5 | 1.8 to 5.5 | no | no / no | no | 3 | 6 | 1 | 6 | yes | yes |  | MLF (VQFN) 28 MLF (VQFN) 32 PDIP 28 TQFP 32 | Atmega
ATmega88 | 8 | 512 | 32 | 20 | 8-bit AVR | 12 | no | 23 | 24 | 0 | 0 | No | No | 2 | 1 | 1 | 0 | 0 | 0 | 0 | 0 | 0 | no | no | no | 8 | 10 | 15 | 1 | no | 0 | 0 | no | 1 | yes | 0 | no | no | no | -40 to 85 | 1.8 to 5.5 | 1.8 to 5.5 | no | no / no | no | 3 | 6 | 1 | 6 | yes | yes |  | MLF (VQFN) 32 PDIP 28 TQFP 32 | Atmega
ATmega168 | 16 | 512 | 32 | 20 | 8-bit AVR | 16 | no | 23 | 24 | 0 | 0 | No | No | 2 | 1 | 1 | 0 | 0 | 0 | 0 | 0 | 0 | no | no | no | 8 | 10 | 15 | 1 | no | 0 | 0 | no | 1 | yes | 0 | no | no | no | -40 to 85 | 1.8 to 5.5 | 1.8 to 5.5 | no | no / no | no | 3 | 6 | 1 | 6 | yes | yes |  | MLF (VQFN) 32 PDIP 28 TQFP 32 | Atmega
AT90CAN128 | 128 | 4096 | 64 | 16 | 8-bit AVR | 16 | no | 53 | 8 | 0 | 0 | No | No | 1 | 1 | 2 | 1 | 0 | 0 | 0 | 0 | 0 | no | no | no | 8 | 10 | 15 | 1 | no | 0 | 0 | no | 4 | yes | 0 | no | no | no | -40 to 85 | 2.7 to 5.5 | 2.7 to 5.5 | no | no / no | no | 4 | 8 | 2 | 7 | yes | yes |  | VQFN (Sawn) 64 TQFP 64 | Atmega
ATmega325 | 32 | 1024 | 64 | 16 | 8-bit AVR | 16 | no | 54 | 17 | 0 | 0 | No | No | 2 | 1 | 1 | 0 | 0 | 0 | 0 | 0 | 0 | no | no | no | 8 | 10 | 15 | 1 | no | 0 | 0 | no | 2 | yes | 0 | no | no | no | -40 to 85 | 1.8 to 5.5 | 1.8 to 5.5 | no | no / no | no | 3 | 4 | 1 | 4 | yes | yes |  | MLF (VQFN) 64 TQFP 64 | Atmega
ATmega3250 | 32 | 1024 | 100 | 16 | 8-bit AVR | 16 | no | 69 | 25 | 0 | 0 | No | No | 2 | 1 | 1 | 0 | 0 | 0 | 0 | 0 | 0 | no | no | no | 8 | 10 | 15 | 1 | no | 0 | 0 | no | 2 | yes | 0 | no | no | no | -40 to 85 | 1.8 to 5.5 | 1.8 to 5.5 | no | no / no | no | 3 | 4 | 1 | 4 | yes | yes |  | TQFP 100 | Atmega
ATmega6450 | 64 | 2048 | 100 | 16 | 8-bit AVR | -- | no | 69 | 25 | 0 | 0 | No | No | 2 | 1 | 1 | 0 | 0 | 0 | 0 | 0 | 0 | no | no | no | 8 | 10 | 15 | 1 | no | 0 | 0 | no | 4 | yes | 0 | no | no | no | -40 to 85 | 1.8 to 5.5 | 1.8 to 5.5 | no | no / no | no | 3 | 4 | 1 | 4 | yes | yes |  | TQFP 100 | Atmega
ATmega645 | 64 | 2048 | 64 | 16 | 8-bit AVR | 16 | no | 54 | 17 | 0 | 0 | No | No | 2 | 1 | 1 | 0 | 0 | 0 | 0 | 0 | 0 | no | no | no | 8 | 10 | 15 | 1 | no | 0 | 0 | no | 4 | yes | 0 | no | no | no | -40 to 85 | 1.8 to 5.5 | 1.8 to 5.5 | no | no / no | no | 3 | 4 | 1 | 4 | yes | yes |  | MLF (VQFN) 64 TQFP 64 | Atmega
ATmega329 | 32 | 1024 | 64 | 16 | 8-bit AVR | 16 | no | 54 | 17 | 0 | 0 | No | No | 2 | 1 | 1 | 0 | 0 | 0 | 0 | 0 | 100 | no | no | no | 8 | 10 | 15 | 1 | no | 0 | 0 | no | 2 | yes | 0 | no | no | no | -40 to 85 | 1.8 to 5.5 | 1.8 to 5.5 | no | no / no | no | 3 | 4 | 1 | 4 | yes | yes |  | MLF (VQFN) 64 TQFP 64 | Atmega
ATmega3290 | 32 | 1024 | 100 | 16 | 8-bit AVR | 16 | no | 69 | 32 | 0 | 0 | No | No | 2 | 1 | 1 | 0 | 0 | 0 | 0 | 0 | 160 | no | no | no | 8 | 10 | 15 | 1 | no | 0 | 0 | no | 2 | yes | 0 | no | no | no | -40 to 85 | 1.8 to 5.5 | 1.8 to 5.5 | no | no / no | no | 3 | 4 | 1 | 4 | yes | yes |  | TQFP 100 | Atmega
ATmega649 | 64 | 2048 | 64 | 16 | 8-bit AVR | 16 | no | 54 | 17 | 0 | 0 | No | No | 2 | 1 | 1 | 0 | 0 | 0 | 0 | 0 | 100 | no | no | no | 8 | 10 | 15 | 1 | no | 0 | 0 | no | 4 | yes | 0 | no | no | no | -40 to 85 | 1.8 to 5.5 | 1.8 to 5.5 | no | no / no | no | 3 | 4 | 1 | 4 | yes | yes |  | MLF (VQFN) 64 TQFP 64 | Atmega
ATmega6490 | 64 | 2048 | 100 | 16 | 8-bit AVR | 16 | no | 69 | 32 | 0 | 0 | No | No | 2 | 1 | 1 | 0 | 0 | 0 | 0 | 0 | 160 | no | no | no | 8 | 10 | 15 | 1 | no | 0 | 0 | no | 4 | yes | 0 | no | no | no | -40 to 85 | 1.8 to 5.5 | 1.8 to 5.5 | no | no / no | no | 3 | 4 | 1 | 4 | yes | yes |  | TQFP 100 | Atmega
ATmega640 | 64 | 4096 | 100 | 16 | 8-bit AVR | 16 | no | 86 | 32 | 0 | 0 | No | No | 5 | 1 | 4 | 0 | 0 | 0 | 0 | 0 | 0 | no | no | no | 16 | 10 | 15 | 1 | no | 0 | 0 | no | 8 | yes | 0 | no | no | no | -40 to 85 | 1.8 to 5.5 | 1.8 to 5.5 | no | no / no | no | 6 | 16 | 4 | 15 | yes | yes |  | TQFP 100 CBGA 100 | Atmega
ATmega1281 | 128 | 4096 | 64 | 16 | 8-bit AVR | 16 | no | 54 | 17 | 0 | 0 | No | No | 3 | 1 | 2 | 0 | 0 | 0 | 0 | 0 | 0 | no | no | no | 8 | 10 | 15 | 1 | no | 0 | 0 | no | 8 | yes | 0 | no | no | no | -40 to 85 | 1.8 to 5.5 | 1.8 to 5.5 | no | no / no | no | 6 | 16 | 2 | 8 | yes | yes |  | MLF (VQFN) 64 TQFP 64 | Atmega
ATmega2561 | 256 | 4096 | 64 | 16 | 8-bit AVR | -- | no | 54 | 17 | 0 | 0 | No | No | 3 | 1 | 2 | 0 | 0 | 0 | 0 | 0 | 0 | no | no | no | 8 | 10 | 15 | 1 | no | 0 | 0 | no | 8 | yes | 0 | no | no | no | -40 to 85 | 1.8 to 5.5 | 1.8 to 5.5 | no | no / no | no | 6 | 16 | 2 | 8 | yes | yes |  | MLF (VQFN) 64 TQFP 64 | Atmega
ATmega2560 | 256 | 4096 | 100 | 16 | 8-bit AVR | -- | no | 86 | 32 | 0 | 0 | No | No | 5 | 1 | 4 | 0 | 0 | 0 | 0 | 0 | 0 | no | no | no | 16 | 10 | 15 | 1 | no | 0 | 0 | no | 8 | yes | 0 | no | no | no | -40 to 85 | 1.8 to 5.5 | 1.8 to 5.5 | no | no / no | no | 6 | 16 | 4 | 15 | yes | yes |  | TQFP 100 CBGA 100 | Atmega
ATmega1280 | 128 | 4096 | 100 | 16 | 8-bit AVR | 16 | no | 86 | 32 | 0 | 0 | No | No | 5 | 1 | 4 | 0 | 0 | 0 | 0 | 0 | 0 | no | no | no | 16 | 10 | 15 | 1 | no | 0 | 0 | no | 8 | yes | 0 | no | no | no | -40 to 85 | 1.8 to 5.5 | 1.8 to 5.5 | no | no / no | no | 6 | 16 | 4 | 15 | yes | yes |  | TQFP 100 CBGA 100 | Atmega
ATmega644 | 64 | 2048 | 44 | 20 | 8-bit AVR | 16 | no | 32 | 32 | 0 | 0 | No | No | 3 | 1 | 1 | 0 | 0 | 0 | 0 | 0 | 0 | no | no | no | 8 | 10 | 15 | 1 | no | 0 | 0 | no | 4 | yes | 0 | no | no | no | -40 to 85 | 1.8 to 5.5 | 1.8 to 5.5 | no | no / no | no | 3 | 6 | 1 | 6 | yes | yes |  | MLF (VQFN) 44 PDIP 40 TQFP 44 | Atmega

## ATtiny
Device | Flash (Kb) | EEPROM (B) | Pin Count | Max. Operating Freq | CPU | QTouch Chan | Hardware QTouch Acquisition | Max I/O Pins | Ext Interrupts | Quadrature Decoder Channels | USB Transceiver | USB Speed | USB Interface | SPI | TWI (I2C) | UART | CAN | LIN | SSC | Ethernet | SD / eMMC | Segment LCD | Graphic LCD | Video Decoder | Camera Interface | ADC Channels | ADC Resolution (bits) | ADC Speed (ksps) | Analog Comparators | Resistive Touch Screen | DAC Channels | DAC Resolution (bits) | Temp. Sensor | SRAM (Kbytes) | Self Program Memory | External Bus Interface | DRAM Memory | NAND Interface | picoPower | Temp. Range (deg C) | I/O Supply Class (V) | Operating Voltage (Vcc) | FPU | MPU / MMU | Crypto Engine | Timers | Output Compare channels | Input Capture Channels | PWM Channels | 32kHz RTC | Calibrated RC Oscillator | Packages | Green Packages
ATtiny28L | 2 | 0 | 28 | 4 | 8-bit AVR | -- | no | 11 | 10 | 0 | 0 | No | No | 0 | 0 | 0 | 0 | 0 | 0 | 0 | 0 | 0 | no | no | no | 0 | 0 | 0 | 1 | no | 0 | 0 | no | 0.03 | no | 0 | no | no | no | -40 to 85 | 1.8 to 5.5 | 1.8 to 5.5 | no | no / no | no | 1 | 0 | 0 | 0 | no | yes |  | MLF (VQFN) 32 PDIP 28 TQFP 32 | Attiny
ATtiny26 | 2 | 128 | 20 | 16 | 8-bit AVR | -- | no | 16 | 11 | 0 | 0 | No | No | 1 | 1 | 0 | 0 | 0 | 0 | 0 | 0 | 0 | no | no | no | 11 | 10 | 15 | 1 | no | 0 | 0 | no | 0.12 | no | 0 | no | no | no | -40 to 85 | 2.7 to 5.5 | 2.7 to 5.5 | no | no / no | no | 2 | 3 | 0 | 4 | no | yes |  | MLF (VQFN) 32 PDIP 20 SOIC (300mil) 20 | Attiny
ATtiny2313A | 2 | 128 | 20 | 20 | 8-bit AVR | -- | no | 18 | 18 | 0 | 0 | No | No | 2 | 1 | 1 | 0 | 0 | 0 | 0 | 0 | 0 | no | no | no | 0 | 0 | 15 | 1 | no | 0 | 0 | no | 0.12 | yes | 0 | no | no | yes | -40 to 85 | 1.8 to 5.5 | 1.8 to 5.5 | no | no / no | no | 2 | 4 | 1 | 4 | no | yes |  | VQFN 20 PDIP 20 SOIC (300mil) 20 MLF (WQFN) 20 | Attiny
ATtiny4313 | 4 | 256 | 20 | 20 | 8-bit AVR | -- | no | 18 | 18 | 0 | 0 | No | No | 2 | 1 | 1 | 0 | 0 | 0 | 0 | 0 | 0 | no | no | no | 0 | 0 | 15 | 1 | no | 0 | 0 | no | 0.25 | yes | 0 | no | no | yes | -40 to 85 | 1.8 to 5.5 | 1.8 to 5.5 | no | no / no | no | 2 | 4 | 1 | 4 | no | yes |  | VQFN 20 PDIP 20 SOIC (300mil) 20 MLF (WQFN) 20 | Attiny
ATtiny167 | 16 | 512 | 20 | 16 | 8-bit AVR | 8 | no | 16 | 16 | 0 | 0 | No | No | 2 | 1 | 1 | 0 | 1 | 0 | 0 | 0 | 0 | no | no | no | 11 | 10 | 15 | 1 | no | 0 | 0 | yes | 0.5 | yes | 0 | no | no | no | -40 to 85 | 1.8 to 5.5 | 1.8 to 5.5 | no | no / no | no | 2 | 3 | 1 | 9 | yes | yes |  | VQFN (Sawn) 32 TSSOP 20 SOIC 20 | Attiny
ATtiny87 | 8 | 512 | 20 | 16 | 8-bit AVR | -- | no | 16 | 16 | 0 | 0 | No | No | 2 | 1 | 1 | 0 | 1 | 0 | 0 | 0 | 0 | no | no | no | 11 | 10 | 15 | 1 | no | 0 | 0 | yes | 0.5 | yes | 0 | no | no | no | -40 to 85 | 1.8 to 5.5 | 1.8 to 5.5 | no | no / no | no | 2 | 3 | 1 | 9 | yes | yes |  | VQFN (Sawn) 32 TSSOP 20 SOIC 20 | Attiny
ATtiny20 | 2 | 0 | 14 | 12 | 8-bit AVR | 5 | yes | 12 | 12 | 0 | 0 | No | No | 1 | 1 | 0 | 0 | 0 | 0 | 0 | 0 | 0 | no | no | no | 8 | 10 | 15 | 1 | no | 0 | 0 | yes | 0.12 | no | 0 | no | no | no | -40 to 85 | 1.8 to 5.5 | 1.8 to 5.5 | no | no / no | no | 2 | 4 | 1 | 3 | no | yes |  | VQFN 20 UFBGA 15 TSSOP 14 SOIC (150mil) 14 | Attiny
ATtiny40 | 4 | 0 | 20 | 12 | 8-bit AVR | 12 | yes | 18 | 18 | 0 | 0 | No | No | 1 | 1 | 0 | 0 | 0 | 0 | 0 | 0 | 0 | no | no | no | 12 | 10 | 15 | 1 | no | 0 | 0 | yes | 0.25 | no | 0 | no | no | no | -40 to 85 | 1.8 to 5.5 | 1.8 to 5.5 | no | no / no | no | 2 | 4 | 1 | 2 | no | yes |  | VQFN 20 SOIC (300mil) 20 TSSOP 20 | Attiny
ATtiny84A | 8 | 512 | 14 | 20 | 8-bit AVR | 6 | no | 12 | 12 | 0 | 0 | No | No | 1 | 1 | 0 | 0 | 0 | 0 | 0 | 0 | 0 | no | no | no | 8 | 10 | 15 | 1 | no | 0 | 0 | yes | 0.5 | yes | 0 | no | no | no | -40 to 85 | 1.8 to 5.5 | 1.8 to 5.5 | no | no / no | no | 2 | 4 | 1 | 4 | no | yes |  | MLF (WQFN) 20 PDIP 14 SOIC (150mil) 14 | Attiny
ATtiny13 | 1 | 64 | 8 | 20 | 8-bit AVR | -- | no | 6 | 6 | 0 | 0 | No | No | 0 | 0 | 0 | 0 | 0 | 0 | 0 | 0 | 0 | no | no | no | 4 | 10 | 15 | 1 | no | 0 | 0 | no | 0.06 | yes | 0 | no | no | no | -40 to 85 | 1.8 to 5.5 | 1.8 to 5.5 | no | no / no | no | 1 | 2 | 0 | 2 | no | yes |  | PDIP 8 MLF (VDFN) 10 SOIC (150mil) 8 SOIC (208mil) 8 MLF (WQFN) 20 | Attiny
ATtiny2313 | 2 | 128 | 20 | 20 | 8-bit AVR | 4 | no | 18 | 18 | 0 | 0 | No | No | 2 | 1 | 1 | 0 | 0 | 0 | 0 | 0 | 0 | no | no | no | 0 | 0 | 15 | 1 | no | 0 | 0 | no | 0.12 | yes | 0 | no | no | no | -40 to 85 | 1.8 to 5.5 | 1.8 to 5.5 | no | no / no | no | 2 | 4 | 1 | 4 | no | yes |  | PDIP 20 SOIC (300mil) 20 MLF (WQFN) 20 | Attiny
ATtiny25 | 2 | 128 | 8 | 20 | 8-bit AVR | 4 | no | 6 | 6 | 0 | 0 | No | No | 1 | 1 | 0 | 0 | 0 | 0 | 0 | 0 | 0 | no | no | no | 4 | 10 | 15 | 1 | no | 0 | 0 | yes | 0.12 | yes | 0 | no | no | no | -40 to 105 | 1.8 to 5.5 | 1.8 to 5.5 | no | no / no | no | 2 | 5 | 0 | 6 | no | yes |  | PDIP 8 SOIC (150mil) 8 SOIC (208mil) 8 MLF (WQFN) 20 | Attiny
ATtiny85 | 8 | 512 | 8 | 20 | 8-bit AVR | 3 | no | 6 | 6 | 0 | 0 | No | No | 1 | 1 | 0 | 0 | 0 | 0 | 0 | 0 | 0 | no | no | no | 4 | 10 | 15 | 1 | no | 0 | 0 | yes | 0.5 | yes | 0 | no | no | no | -40 to 85 | 1.8 to 5.5 | 1.8 to 5.5 | no | no / no | no | 2 | 5 | 0 | 6 | no | yes |  | PDIP 8 SOIC (208mil) 8 MLF (WQFN) 20 | Attiny
ATtiny45 | 4 | 256 | 8 | 20 | 8-bit AVR | 3 | no | 6 | 6 | 0 | 0 | No | No | 1 | 1 | 0 | 0 | 0 | 0 | 0 | 0 | 0 | no | no | no | 4 | 10 | 15 | 1 | no | 0 | 0 | yes | 0.25 | yes | 0 | no | no | no | -40 to 85 | 1.8 to 5.5 | 1.8 to 5.5 | no | no / no | no | 2 | 5 | 0 | 6 | no | yes |  | PDIP 8 SOIC (208mil) 8 MLF (WQFN) 20 TSSOP 8 | Attiny
ATtiny24 | 2 | 128 | 14 | 20 | 8-bit AVR | 4 | no | 12 | 12 | 0 | 0 | No | No | 1 | 1 | 0 | 0 | 0 | 0 | 0 | 0 | 0 | no | no | no | 8 | 10 | 15 | 1 | no | 0 | 0 | yes | 0.12 | yes | 0 | no | no | no | -40 to 85 | 1.8 to 5.5 | 1.8 to 5.5 | no | no / no | no | 2 | 4 | 1 | 4 | no | yes |  | MLF (WQFN) 20 PDIP 14 SOIC (150mil) 14 | Attiny
ATtiny44 | 4 | 256 | 14 | 20 | 8-bit AVR | 6 | no | 12 | 12 | 0 | 0 | No | No | 1 | 1 | 0 | 0 | 0 | 0 | 0 | 0 | 0 | no | no | no | 8 | 10 | 15 | 1 | no | 0 | 0 | yes | 0.25 | yes | 0 | no | no | no | -40 to 85 | 1.8 to 5.5 | 1.8 to 5.5 | no | no / no | no | 2 | 4 | 1 | 4 | no | yes |  | MLF (WQFN) 20 PDIP 14 SOIC (150mil) 14 | Attiny
ATtiny84 | 8 | 512 | 14 | 20 | 8-bit AVR | 6 | no | 12 | 12 | 0 | 0 | No | No | 1 | 1 | 0 | 0 | 0 | 0 | 0 | 0 | 0 | no | no | no | 8 | 10 | 15 | 1 | no | 0 | 0 | yes | 0.5 | yes | 0 | no | no | no | -40 to 85 | 1.8 to 5.5 | 1.8 to 5.5 | no | no / no | no | 2 | 4 | 1 | 4 | no | yes |  | MLF (WQFN) 20 PDIP 14 SOIC (150mil) 14 | Attiny
ATtiny261 | 2 | 128 | 20 | 20 | 8-bit AVR | 4 | no | 16 | 16 | 0 | 0 | No | No | 1 | 1 | 0 | 0 | 0 | 0 | 0 | 0 | 0 | no | no | no | 11 | 10 | 15 | 1 | no | 0 | 0 | yes | 0.12 | yes | 0 | no | no | no | -40 to 85 | 1.8 to 5.5 | 1.8 to 5.5 | no | no / no | no | 2 | 6 | 1 | 6 | no | yes |  | MLF (VQFN) 32 PDIP 20 SOIC (300mil) 20 | Attiny
ATtiny461 | 4 | 256 | 20 | 20 | 8-bit AVR | 8 | no | 16 | 16 | 0 | 0 | No | No | 1 | 1 | 0 | 0 | 0 | 0 | 0 | 0 | 0 | no | no | no | 11 | 10 | 15 | 1 | no | 0 | 0 | yes | 0.25 | yes | 0 | no | no | no | -40 to 85 | 1.8 to 5.5 | 1.8 to 5.5 | no | no / no | no | 2 | 6 | 1 | 6 | no | yes |  | MLF (VQFN) 32 PDIP 20 SOIC (300mil) 20 | Attiny
ATtiny861 | 8 | 512 | 20 | 20 | 8-bit AVR | 8 | no | 16 | 16 | 0 | 0 | No | No | 1 | 1 | 0 | 0 | 0 | 0 | 0 | 0 | 0 | no | no | no | 11 | 10 | 15 | 1 | no | 0 | 0 | yes | 0.5 | yes | 0 | no | no | no | -40 to 85 | 1.8 to 5.5 | 1.8 to 5.5 | no | no / no | no | 2 | 6 | 1 | 6 | no | yes |  | MLF (VQFN) 32 PDIP 20 SOIC (300mil) 20 | Attiny
ATtiny13A | 1 | 64 | 8 | 20 | 8-bit AVR | -- | no | 6 | 6 | 0 | 0 | No | No | 0 | 0 | 0 | 0 | 0 | 0 | 0 | 0 | 0 | no | no | no | 4 | 10 | 15 | 1 | no | 0 | 0 | no | 0.06 | yes | 0 | no | no | yes | -40 to 125 | 1.8 to 5.5 | 1.8 to 5.5 | no | no / no | no | 1 | 2 | 0 | 2 | no | yes |  | PDIP 8 MLF (VDFN) 10 SOIC (150mil) 8 SOIC (208mil) 8 MLF (WQFN) 20 | Attiny
ATtiny48 | 4 | 64 | 32 | 12 | 8-bit AVR | 12 | no | 28 | 28 | 0 | 0 | No | No | 1 | 1 | 0 | 0 | 0 | 0 | 0 | 0 | 0 | no | no | no | 8 | 10 | 15 | 1 | no | 0 | 0 | yes | 0.25 | yes | 0 | no | no | yes | -40 to 85 | 1.8 to 5.5 | 1.8 to 5.5 | no | no / no | no | 2 | 4 | 1 | 2 | no | yes |  | MLF (VQFN) 28 UFBGA 32 (6x6) MLF (VQFN) 32 PDIP 28 TQFP 32 | Attiny
ATtiny88 | 8 | 64 | 32 | 12 | 8-bit AVR | 12 | no | 28 | 28 | 0 | 0 | No | No | 1 | 1 | 0 | 0 | 0 | 0 | 0 | 0 | 0 | no | no | no | 8 | 10 | 15 | 1 | no | 0 | 0 | yes | 0.5 | yes | 0 | no | no | yes | -40 to 85 | 1.8 to 5.5 | 1.8 to 5.5 | no | no / no | no | 2 | 4 | 1 | 2 | no | yes |  | MLF (VQFN) 28 UFBGA 32 (6x6) MLF (VQFN) 32 PDIP 28 TQFP 32 | Attiny
ATtiny24A | 2 | 128 | 14 | 20 | 8-bit AVR | 4 | no | 12 | 12 | 0 | 0 | No | No | 1 | 1 | 0 | 0 | 0 | 0 | 0 | 0 | 0 | no | no | no | 8 | 10 | 15 | 1 | no | 0 | 0 | yes | 0.12 | yes | 0 | no | no | yes | -40 to 85 | 1.8 to 5.5 | 1.8 to 5.5 | no | no / no | no | 2 | 4 | 1 | 4 | no | yes |  | VQFN 20 UFBGA 15 MLF (WQFN) 20 PDIP 14 SOIC (150mil) 14 | Attiny
ATtiny44A | 4 | 256 | 14 | 20 | 8-bit AVR | 6 | no | 12 | 12 | 0 | 0 | No | No | 1 | 1 | 0 | 0 | 0 | 0 | 0 | 0 | 0 | no | no | no | 8 | 10 | 15 | 1 | no | 0 | 0 | yes | 0.25 | yes | 0 | no | no | yes | -40 to 85 | 1.8 to 5.5 | 1.8 to 5.5 | no | no / no | no | 2 | 4 | 1 | 4 | no | yes |  | VQFN 20 UFBGA 15 MLF (WQFN) 20 PDIP 14 SOIC (150mil) 14 | Attiny
ATtiny43U | 4 | 64 | 20 | 8 | 8-bit AVR | 8 | no | 16 | 16 | 0 | 0 | No | No | 1 | 1 | 0 | 0 | 0 | 0 | 0 | 0 | 0 | no | no | no | 4 | 10 | 15 | 1 | no | 0 | 0 | yes | 0.25 | yes | 0 | no | no | yes | -40 to 85 | 0.7 to 5.5 | 0.7 to 5.5 | no | no / no | no | 2 | 4 | 0 | 4 | no | yes |  | SOIC (300mil) 20 MLF (WQFN) 20 | Attiny
ATtiny10 | 1 | 0 | 6 | 12 | 8-bit AVR | 1 | no | 4 | 4 | 0 | 0 | No | No | 0 | 0 | 0 | 0 | 0 | 0 | 0 | 0 | 0 | no | no | no | 4 | 8 | 15 | 1 | no | 0 | 0 | no | 0.03 | no | 0 | no | no | no | -40 to 125 | 1.8 to 5.5 | 1.8 to 5.5 | no | no / no | no | 1 | 2 | 1 | 2 | no | yes |  | UDFN / USON 8 SOT23 6 | Attiny
ATtiny4 | 0.5 | 0 | 6 | 12 | 8-bit AVR | 1 | no | 4 | 4 | 0 | 0 | No | No | 0 | 0 | 0 | 0 | 0 | 0 | 0 | 0 | 0 | no | no | no | 0 | 0 | 0 | 1 | no | 0 | 0 | no | 0.03 | no | 0 | no | no | no | -40 to 125 | 1.8 to 5.5 | 1.8 to 5.5 | no | no / no | no | 1 | 2 | 1 | 2 | no | yes |  | UDFN / USON 8 SOT23 6 | Attiny
ATtiny5 | 0.5 | 0 | 6 | 12 | 8-bit AVR | 1 | no | 4 | 4 | 0 | 0 | No | No | 0 | 0 | 0 | 0 | 0 | 0 | 0 | 0 | 0 | no | no | no | 4 | 8 | 15 | 1 | no | 0 | 0 | no | 0.03 | no | 0 | no | no | no | -40 to 125 | 1.8 to 5.5 | 1.8 to 5.5 | no | no / no | no | 1 | 2 | 1 | 2 | no | yes |  | UDFN / USON 8 SOT23 6 | Attiny
ATtiny9 | 1 | 0 | 6 | 12 | 8-bit AVR | 1 | no | 4 | 4 | 0 | 0 | No | No | 0 | 0 | 0 | 0 | 0 | 0 | 0 | 0 | 0 | no | no | no | 0 | 0 | 0 | 1 | no | 0 | 0 | no | 0.03 | no | 0 | no | no | no | -40 to 125 | 1.8 to 5.5 | 1.8 to 5.5 | no | no / no | no | 1 | 2 | 1 | 2 | no | yes |  | UDFN / USON 8 SOT23 6 | Attiny
ATtiny261A | 2 | 128 | 20 | 20 | 8-bit AVR | 4 | no | 16 | 16 | 0 | 0 | No | No | 1 | 1 | 0 | 0 | 0 | 0 | 0 | 0 | 0 | no | no | no | 11 | 10 | 15 | 1 | no | 0 | 0 | yes | 0.12 | yes | 0 | no | no | yes | -40 to 105 | 1.8 to 5.5 | 1.8 to 5.5 | no | no / no | no | 2 | 6 | 1 | 6 | no | yes |  | MLF (VQFN) 32 PDIP 20 SOIC (300mil) 20 TSSOP 20 | Attiny
ATtiny461A | 4 | 256 | 20 | 20 | 8-bit AVR | 8 | no | 16 | 16 | 0 | 0 | No | No | 1 | 1 | 0 | 0 | 0 | 0 | 0 | 0 | 0 | no | no | no | 11 | 10 | 15 | 1 | no | 0 | 0 | yes | 0.25 | yes | 0 | no | no | yes | -40 to 85 | 1.8 to 5.5 | 1.8 to 5.5 | no | no / no | no | 2 | 6 | 1 | 6 | no | yes |  | MLF (VQFN) 32 PDIP 20 SOIC (300mil) 20 TSSOP 20 | Attiny
ATtiny861A | 8 | 512 | 20 | 20 | 8-bit AVR | 8 | no | 16 | 16 | 0 | 0 | No | No | 1 | 1 | 0 | 0 | 0 | 0 | 0 | 0 | 0 | no | no | no | 11 | 10 | 15 | 1 | no | 0 | 0 | yes | 0.5 | yes | 0 | no | no | yes | -40 to 85 | 1.8 to 5.5 | 1.8 to 5.5 | no | no / no | no | 2 | 6 | 1 | 6 | no | yes |  | MLF (VQFN) 32 PDIP 20 SOIC (300mil) 20 TSSOP 20 | Attiny

## ALL
Device | Flash (Kb) | EEPROM (B) | Pin Count | Max. Operating Freq | CPU | QTouch Chan | Hardware QTouch Acquisition | Max I/O Pins | Ext Interrupts | Quadrature Decoder Channels | USB Transceiver | USB Speed | USB Interface | SPI | TWI (I2C) | UART | CAN | LIN | SSC | Ethernet | SD / eMMC | Segment LCD | Graphic LCD | Video Decoder | Camera Interface | ADC Channels | ADC Resolution (bits) | ADC Speed (ksps) | Analog Comparators | Resistive Touch Screen | DAC Channels | DAC Resolution (bits) | Temp. Sensor | SRAM (Kbytes) | Self Program Memory | External Bus Interface | DRAM Memory | NAND Interface | picoPower | Temp. Range (deg C) | I/O Supply Class (V) | Operating Voltage (Vcc) | FPU | MPU / MMU | Crypto Engine | Timers | Output Compare channels | Input Capture Channels | PWM Channels | 32kHz RTC | Calibrated RC Oscillator | Packages | Green Packages
ATtiny28L | 2 | 0 | 28 | 4 | 8-bit AVR | -- | no | 11 | 10 | 0 | 0 | No | No | 0 | 0 | 0 | 0 | 0 | 0 | 0 | 0 | 0 | no | no | no | 0 | 0 | 0 | 1 | no | 0 | 0 | no | 0.03 | no | 0 | no | no | no | -40 to 85 | 1.8 to 5.5 | 1.8 to 5.5 | no | no / no | no | 1 | 0 | 0 | 0 | no | yes |  | MLF (VQFN) 32 PDIP 28 TQFP 32 | Attiny
ATtiny26 | 2 | 128 | 20 | 16 | 8-bit AVR | -- | no | 16 | 11 | 0 | 0 | No | No | 1 | 1 | 0 | 0 | 0 | 0 | 0 | 0 | 0 | no | no | no | 11 | 10 | 15 | 1 | no | 0 | 0 | no | 0.12 | no | 0 | no | no | no | -40 to 85 | 2.7 to 5.5 | 2.7 to 5.5 | no | no / no | no | 2 | 3 | 0 | 4 | no | yes |  | MLF (VQFN) 32 PDIP 20 SOIC (300mil) 20 | Attiny
ATtiny2313A | 2 | 128 | 20 | 20 | 8-bit AVR | -- | no | 18 | 18 | 0 | 0 | No | No | 2 | 1 | 1 | 0 | 0 | 0 | 0 | 0 | 0 | no | no | no | 0 | 0 | 15 | 1 | no | 0 | 0 | no | 0.12 | yes | 0 | no | no | yes | -40 to 85 | 1.8 to 5.5 | 1.8 to 5.5 | no | no / no | no | 2 | 4 | 1 | 4 | no | yes |  | VQFN 20 PDIP 20 SOIC (300mil) 20 MLF (WQFN) 20 | Attiny
ATtiny4313 | 4 | 256 | 20 | 20 | 8-bit AVR | -- | no | 18 | 18 | 0 | 0 | No | No | 2 | 1 | 1 | 0 | 0 | 0 | 0 | 0 | 0 | no | no | no | 0 | 0 | 15 | 1 | no | 0 | 0 | no | 0.25 | yes | 0 | no | no | yes | -40 to 85 | 1.8 to 5.5 | 1.8 to 5.5 | no | no / no | no | 2 | 4 | 1 | 4 | no | yes |  | VQFN 20 PDIP 20 SOIC (300mil) 20 MLF (WQFN) 20 | Attiny
ATtiny167 | 16 | 512 | 20 | 16 | 8-bit AVR | 8 | no | 16 | 16 | 0 | 0 | No | No | 2 | 1 | 1 | 0 | 1 | 0 | 0 | 0 | 0 | no | no | no | 11 | 10 | 15 | 1 | no | 0 | 0 | yes | 0.5 | yes | 0 | no | no | no | -40 to 85 | 1.8 to 5.5 | 1.8 to 5.5 | no | no / no | no | 2 | 3 | 1 | 9 | yes | yes |  | VQFN (Sawn) 32 TSSOP 20 SOIC 20 | Attiny
ATtiny87 | 8 | 512 | 20 | 16 | 8-bit AVR | -- | no | 16 | 16 | 0 | 0 | No | No | 2 | 1 | 1 | 0 | 1 | 0 | 0 | 0 | 0 | no | no | no | 11 | 10 | 15 | 1 | no | 0 | 0 | yes | 0.5 | yes | 0 | no | no | no | -40 to 85 | 1.8 to 5.5 | 1.8 to 5.5 | no | no / no | no | 2 | 3 | 1 | 9 | yes | yes |  | VQFN (Sawn) 32 TSSOP 20 SOIC 20 | Attiny
ATtiny20 | 2 | 0 | 14 | 12 | 8-bit AVR | 5 | yes | 12 | 12 | 0 | 0 | No | No | 1 | 1 | 0 | 0 | 0 | 0 | 0 | 0 | 0 | no | no | no | 8 | 10 | 15 | 1 | no | 0 | 0 | yes | 0.12 | no | 0 | no | no | no | -40 to 85 | 1.8 to 5.5 | 1.8 to 5.5 | no | no / no | no | 2 | 4 | 1 | 3 | no | yes |  | VQFN 20 UFBGA 15 TSSOP 14 SOIC (150mil) 14 | Attiny
ATtiny40 | 4 | 0 | 20 | 12 | 8-bit AVR | 12 | yes | 18 | 18 | 0 | 0 | No | No | 1 | 1 | 0 | 0 | 0 | 0 | 0 | 0 | 0 | no | no | no | 12 | 10 | 15 | 1 | no | 0 | 0 | yes | 0.25 | no | 0 | no | no | no | -40 to 85 | 1.8 to 5.5 | 1.8 to 5.5 | no | no / no | no | 2 | 4 | 1 | 2 | no | yes |  | VQFN 20 SOIC (300mil) 20 TSSOP 20 | Attiny
ATtiny84A | 8 | 512 | 14 | 20 | 8-bit AVR | 6 | no | 12 | 12 | 0 | 0 | No | No | 1 | 1 | 0 | 0 | 0 | 0 | 0 | 0 | 0 | no | no | no | 8 | 10 | 15 | 1 | no | 0 | 0 | yes | 0.5 | yes | 0 | no | no | no | -40 to 85 | 1.8 to 5.5 | 1.8 to 5.5 | no | no / no | no | 2 | 4 | 1 | 4 | no | yes |  | MLF (WQFN) 20 PDIP 14 SOIC (150mil) 14 | Attiny
ATtiny13 | 1 | 64 | 8 | 20 | 8-bit AVR | -- | no | 6 | 6 | 0 | 0 | No | No | 0 | 0 | 0 | 0 | 0 | 0 | 0 | 0 | 0 | no | no | no | 4 | 10 | 15 | 1 | no | 0 | 0 | no | 0.06 | yes | 0 | no | no | no | -40 to 85 | 1.8 to 5.5 | 1.8 to 5.5 | no | no / no | no | 1 | 2 | 0 | 2 | no | yes |  | PDIP 8 MLF (VDFN) 10 SOIC (150mil) 8 SOIC (208mil) 8 MLF (WQFN) 20 | Attiny
ATtiny2313 | 2 | 128 | 20 | 20 | 8-bit AVR | 4 | no | 18 | 18 | 0 | 0 | No | No | 2 | 1 | 1 | 0 | 0 | 0 | 0 | 0 | 0 | no | no | no | 0 | 0 | 15 | 1 | no | 0 | 0 | no | 0.12 | yes | 0 | no | no | no | -40 to 85 | 1.8 to 5.5 | 1.8 to 5.5 | no | no / no | no | 2 | 4 | 1 | 4 | no | yes |  | PDIP 20 SOIC (300mil) 20 MLF (WQFN) 20 | Attiny
ATtiny25 | 2 | 128 | 8 | 20 | 8-bit AVR | 4 | no | 6 | 6 | 0 | 0 | No | No | 1 | 1 | 0 | 0 | 0 | 0 | 0 | 0 | 0 | no | no | no | 4 | 10 | 15 | 1 | no | 0 | 0 | yes | 0.12 | yes | 0 | no | no | no | -40 to 105 | 1.8 to 5.5 | 1.8 to 5.5 | no | no / no | no | 2 | 5 | 0 | 6 | no | yes |  | PDIP 8 SOIC (150mil) 8 SOIC (208mil) 8 MLF (WQFN) 20 | Attiny
ATtiny85 | 8 | 512 | 8 | 20 | 8-bit AVR | 3 | no | 6 | 6 | 0 | 0 | No | No | 1 | 1 | 0 | 0 | 0 | 0 | 0 | 0 | 0 | no | no | no | 4 | 10 | 15 | 1 | no | 0 | 0 | yes | 0.5 | yes | 0 | no | no | no | -40 to 85 | 1.8 to 5.5 | 1.8 to 5.5 | no | no / no | no | 2 | 5 | 0 | 6 | no | yes |  | PDIP 8 SOIC (208mil) 8 MLF (WQFN) 20 | Attiny
ATtiny45 | 4 | 256 | 8 | 20 | 8-bit AVR | 3 | no | 6 | 6 | 0 | 0 | No | No | 1 | 1 | 0 | 0 | 0 | 0 | 0 | 0 | 0 | no | no | no | 4 | 10 | 15 | 1 | no | 0 | 0 | yes | 0.25 | yes | 0 | no | no | no | -40 to 85 | 1.8 to 5.5 | 1.8 to 5.5 | no | no / no | no | 2 | 5 | 0 | 6 | no | yes |  | PDIP 8 SOIC (208mil) 8 MLF (WQFN) 20 TSSOP 8 | Attiny
ATtiny24 | 2 | 128 | 14 | 20 | 8-bit AVR | 4 | no | 12 | 12 | 0 | 0 | No | No | 1 | 1 | 0 | 0 | 0 | 0 | 0 | 0 | 0 | no | no | no | 8 | 10 | 15 | 1 | no | 0 | 0 | yes | 0.12 | yes | 0 | no | no | no | -40 to 85 | 1.8 to 5.5 | 1.8 to 5.5 | no | no / no | no | 2 | 4 | 1 | 4 | no | yes |  | MLF (WQFN) 20 PDIP 14 SOIC (150mil) 14 | Attiny
ATtiny44 | 4 | 256 | 14 | 20 | 8-bit AVR | 6 | no | 12 | 12 | 0 | 0 | No | No | 1 | 1 | 0 | 0 | 0 | 0 | 0 | 0 | 0 | no | no | no | 8 | 10 | 15 | 1 | no | 0 | 0 | yes | 0.25 | yes | 0 | no | no | no | -40 to 85 | 1.8 to 5.5 | 1.8 to 5.5 | no | no / no | no | 2 | 4 | 1 | 4 | no | yes |  | MLF (WQFN) 20 PDIP 14 SOIC (150mil) 14 | Attiny
ATtiny84 | 8 | 512 | 14 | 20 | 8-bit AVR | 6 | no | 12 | 12 | 0 | 0 | No | No | 1 | 1 | 0 | 0 | 0 | 0 | 0 | 0 | 0 | no | no | no | 8 | 10 | 15 | 1 | no | 0 | 0 | yes | 0.5 | yes | 0 | no | no | no | -40 to 85 | 1.8 to 5.5 | 1.8 to 5.5 | no | no / no | no | 2 | 4 | 1 | 4 | no | yes |  | MLF (WQFN) 20 PDIP 14 SOIC (150mil) 14 | Attiny
ATtiny261 | 2 | 128 | 20 | 20 | 8-bit AVR | 4 | no | 16 | 16 | 0 | 0 | No | No | 1 | 1 | 0 | 0 | 0 | 0 | 0 | 0 | 0 | no | no | no | 11 | 10 | 15 | 1 | no | 0 | 0 | yes | 0.12 | yes | 0 | no | no | no | -40 to 85 | 1.8 to 5.5 | 1.8 to 5.5 | no | no / no | no | 2 | 6 | 1 | 6 | no | yes |  | MLF (VQFN) 32 PDIP 20 SOIC (300mil) 20 | Attiny
ATtiny461 | 4 | 256 | 20 | 20 | 8-bit AVR | 8 | no | 16 | 16 | 0 | 0 | No | No | 1 | 1 | 0 | 0 | 0 | 0 | 0 | 0 | 0 | no | no | no | 11 | 10 | 15 | 1 | no | 0 | 0 | yes | 0.25 | yes | 0 | no | no | no | -40 to 85 | 1.8 to 5.5 | 1.8 to 5.5 | no | no / no | no | 2 | 6 | 1 | 6 | no | yes |  | MLF (VQFN) 32 PDIP 20 SOIC (300mil) 20 | Attiny
ATtiny861 | 8 | 512 | 20 | 20 | 8-bit AVR | 8 | no | 16 | 16 | 0 | 0 | No | No | 1 | 1 | 0 | 0 | 0 | 0 | 0 | 0 | 0 | no | no | no | 11 | 10 | 15 | 1 | no | 0 | 0 | yes | 0.5 | yes | 0 | no | no | no | -40 to 85 | 1.8 to 5.5 | 1.8 to 5.5 | no | no / no | no | 2 | 6 | 1 | 6 | no | yes |  | MLF (VQFN) 32 PDIP 20 SOIC (300mil) 20 | Attiny
ATtiny13A | 1 | 64 | 8 | 20 | 8-bit AVR | -- | no | 6 | 6 | 0 | 0 | No | No | 0 | 0 | 0 | 0 | 0 | 0 | 0 | 0 | 0 | no | no | no | 4 | 10 | 15 | 1 | no | 0 | 0 | no | 0.06 | yes | 0 | no | no | yes | -40 to 125 | 1.8 to 5.5 | 1.8 to 5.5 | no | no / no | no | 1 | 2 | 0 | 2 | no | yes |  | PDIP 8 MLF (VDFN) 10 SOIC (150mil) 8 SOIC (208mil) 8 MLF (WQFN) 20 | Attiny
ATtiny48 | 4 | 64 | 32 | 12 | 8-bit AVR | 12 | no | 28 | 28 | 0 | 0 | No | No | 1 | 1 | 0 | 0 | 0 | 0 | 0 | 0 | 0 | no | no | no | 8 | 10 | 15 | 1 | no | 0 | 0 | yes | 0.25 | yes | 0 | no | no | yes | -40 to 85 | 1.8 to 5.5 | 1.8 to 5.5 | no | no / no | no | 2 | 4 | 1 | 2 | no | yes |  | MLF (VQFN) 28 UFBGA 32 (6x6) MLF (VQFN) 32 PDIP 28 TQFP 32 | Attiny
ATtiny88 | 8 | 64 | 32 | 12 | 8-bit AVR | 12 | no | 28 | 28 | 0 | 0 | No | No | 1 | 1 | 0 | 0 | 0 | 0 | 0 | 0 | 0 | no | no | no | 8 | 10 | 15 | 1 | no | 0 | 0 | yes | 0.5 | yes | 0 | no | no | yes | -40 to 85 | 1.8 to 5.5 | 1.8 to 5.5 | no | no / no | no | 2 | 4 | 1 | 2 | no | yes |  | MLF (VQFN) 28 UFBGA 32 (6x6) MLF (VQFN) 32 PDIP 28 TQFP 32 | Attiny
ATtiny24A | 2 | 128 | 14 | 20 | 8-bit AVR | 4 | no | 12 | 12 | 0 | 0 | No | No | 1 | 1 | 0 | 0 | 0 | 0 | 0 | 0 | 0 | no | no | no | 8 | 10 | 15 | 1 | no | 0 | 0 | yes | 0.12 | yes | 0 | no | no | yes | -40 to 85 | 1.8 to 5.5 | 1.8 to 5.5 | no | no / no | no | 2 | 4 | 1 | 4 | no | yes |  | VQFN 20 UFBGA 15 MLF (WQFN) 20 PDIP 14 SOIC (150mil) 14 | Attiny
ATtiny44A | 4 | 256 | 14 | 20 | 8-bit AVR | 6 | no | 12 | 12 | 0 | 0 | No | No | 1 | 1 | 0 | 0 | 0 | 0 | 0 | 0 | 0 | no | no | no | 8 | 10 | 15 | 1 | no | 0 | 0 | yes | 0.25 | yes | 0 | no | no | yes | -40 to 85 | 1.8 to 5.5 | 1.8 to 5.5 | no | no / no | no | 2 | 4 | 1 | 4 | no | yes |  | VQFN 20 UFBGA 15 MLF (WQFN) 20 PDIP 14 SOIC (150mil) 14 | Attiny
ATtiny43U | 4 | 64 | 20 | 8 | 8-bit AVR | 8 | no | 16 | 16 | 0 | 0 | No | No | 1 | 1 | 0 | 0 | 0 | 0 | 0 | 0 | 0 | no | no | no | 4 | 10 | 15 | 1 | no | 0 | 0 | yes | 0.25 | yes | 0 | no | no | yes | -40 to 85 | 0.7 to 5.5 | 0.7 to 5.5 | no | no / no | no | 2 | 4 | 0 | 4 | no | yes |  | SOIC (300mil) 20 MLF (WQFN) 20 | Attiny
ATtiny10 | 1 | 0 | 6 | 12 | 8-bit AVR | 1 | no | 4 | 4 | 0 | 0 | No | No | 0 | 0 | 0 | 0 | 0 | 0 | 0 | 0 | 0 | no | no | no | 4 | 8 | 15 | 1 | no | 0 | 0 | no | 0.03 | no | 0 | no | no | no | -40 to 125 | 1.8 to 5.5 | 1.8 to 5.5 | no | no / no | no | 1 | 2 | 1 | 2 | no | yes |  | UDFN / USON 8 SOT23 6 | Attiny
ATtiny4 | 0.5 | 0 | 6 | 12 | 8-bit AVR | 1 | no | 4 | 4 | 0 | 0 | No | No | 0 | 0 | 0 | 0 | 0 | 0 | 0 | 0 | 0 | no | no | no | 0 | 0 | 0 | 1 | no | 0 | 0 | no | 0.03 | no | 0 | no | no | no | -40 to 125 | 1.8 to 5.5 | 1.8 to 5.5 | no | no / no | no | 1 | 2 | 1 | 2 | no | yes |  | UDFN / USON 8 SOT23 6 | Attiny
ATtiny5 | 0.5 | 0 | 6 | 12 | 8-bit AVR | 1 | no | 4 | 4 | 0 | 0 | No | No | 0 | 0 | 0 | 0 | 0 | 0 | 0 | 0 | 0 | no | no | no | 4 | 8 | 15 | 1 | no | 0 | 0 | no | 0.03 | no | 0 | no | no | no | -40 to 125 | 1.8 to 5.5 | 1.8 to 5.5 | no | no / no | no | 1 | 2 | 1 | 2 | no | yes |  | UDFN / USON 8 SOT23 6 | Attiny
ATtiny9 | 1 | 0 | 6 | 12 | 8-bit AVR | 1 | no | 4 | 4 | 0 | 0 | No | No | 0 | 0 | 0 | 0 | 0 | 0 | 0 | 0 | 0 | no | no | no | 0 | 0 | 0 | 1 | no | 0 | 0 | no | 0.03 | no | 0 | no | no | no | -40 to 125 | 1.8 to 5.5 | 1.8 to 5.5 | no | no / no | no | 1 | 2 | 1 | 2 | no | yes |  | UDFN / USON 8 SOT23 6 | Attiny
ATtiny261A | 2 | 128 | 20 | 20 | 8-bit AVR | 4 | no | 16 | 16 | 0 | 0 | No | No | 1 | 1 | 0 | 0 | 0 | 0 | 0 | 0 | 0 | no | no | no | 11 | 10 | 15 | 1 | no | 0 | 0 | yes | 0.12 | yes | 0 | no | no | yes | -40 to 105 | 1.8 to 5.5 | 1.8 to 5.5 | no | no / no | no | 2 | 6 | 1 | 6 | no | yes |  | MLF (VQFN) 32 PDIP 20 SOIC (300mil) 20 TSSOP 20 | Attiny
ATtiny461A | 4 | 256 | 20 | 20 | 8-bit AVR | 8 | no | 16 | 16 | 0 | 0 | No | No | 1 | 1 | 0 | 0 | 0 | 0 | 0 | 0 | 0 | no | no | no | 11 | 10 | 15 | 1 | no | 0 | 0 | yes | 0.25 | yes | 0 | no | no | yes | -40 to 85 | 1.8 to 5.5 | 1.8 to 5.5 | no | no / no | no | 2 | 6 | 1 | 6 | no | yes |  | MLF (VQFN) 32 PDIP 20 SOIC (300mil) 20 TSSOP 20 | Attiny
ATtiny861A | 8 | 512 | 20 | 20 | 8-bit AVR | 8 | no | 16 | 16 | 0 | 0 | No | No | 1 | 1 | 0 | 0 | 0 | 0 | 0 | 0 | 0 | no | no | no | 11 | 10 | 15 | 1 | no | 0 | 0 | yes | 0.5 | yes | 0 | no | no | yes | -40 to 85 | 1.8 to 5.5 | 1.8 to 5.5 | no | no / no | no | 2 | 6 | 1 | 6 | no | yes |  | MLF (VQFN) 32 PDIP 20 SOIC (300mil) 20 TSSOP 20 | Attiny
ATmega8 | 8 | 512 | 32 | 16 | 8-bit AVR | 12 | no | 23 | 2 | 0 | 0 | No | No | 1 | 1 | 1 | 0 | 0 | 0 | 0 | 0 | 0 | no | no | no | 8 | 10 | 15 | 1 | no | 0 | 0 | no | 1 | yes | 0 | no | no | no | -40 to 85 | 2.7 to 5.5 | 2.7 to 5.5 | no | no / no | no | 3 | 3 | 1 | 3 | yes | yes |  | MLF (VQFN) 32 PDIP 28 TQFP 32 | Atmega
ATmega8515 | 8 | 512 | 44 | 16 | 8-bit AVR | 16 | no | 35 | 3 | 0 | 0 | No | No | 1 | 0 | 1 | 0 | 0 | 0 | 0 | 0 | 0 | no | no | no | 0 | 0 | 0 | 0 | no | 0 | 0 | no | 0.5 | yes | 0 | no | no | no | -40 to 85 | 2.7 to 5.5 | 2.7 to 5.5 | no | no / no | no | 2 | 3 | 1 | 3 | no | yes |  | MLF (VQFN) 44 PDIP 40 TQFP 44 | Atmega
AT90CAN32 | 32 | 1024 | 64 | 16 | 8-bit AVR | 16 | no | 53 | 8 | 0 | 0 | No | No | 1 | 1 | 2 | 1 | 0 | 0 | 0 | 0 | 0 | no | no | no | 8 | 10 | 15 | 1 | no | 0 | 0 | no | 2 | yes | 0 | no | no | no | -40 to 85 | 2.7 to 5.5 | 2.7 to 5.5 | no | no / no | no | 4 | 8 | 2 | 7 | yes | yes |  | VQFN (Sawn) 64 TQFP 64 | Atmega
AT90CAN64 | 64 | 2048 | 64 | 16 | 8-bit AVR | 16 | no | 53 | 8 | 0 | 0 | No | No | 1 | 1 | 2 | 1 | 0 | 0 | 0 | 0 | 0 | no | no | no | 8 | 10 | 15 | 1 | no | 0 | 0 | no | 4 | yes | 0 | no | no | no | -40 to 85 | 2.7 to 5.5 | 2.7 to 5.5 | no | no / no | no | 4 | 8 | 2 | 7 | yes | yes |  | VQFN (Sawn) 64 TQFP 64 | Atmega
AT90USB1286 | 128 | 4096 | 64 | 16 | 8-bit AVR | 16 | no | 48 | 16 | 0 | 1 | full speed | device | 2 | 1 | 1 | 0 | 0 | 0 | 0 | 0 | 0 | no | no | no | 8 | 10 | 15 | 1 | no | 0 | 0 | no | 8 | yes | 0 | no | no | no | -40 to 85 | 2.7 to 5.5 | 2.7 to 5.5 | no | no / no | no | 4 | 10 | 1 | 9 | yes | yes |  | TQFP 64 VQFN (Sawn) 64 | Atmega
AT90USB1287 | 128 | 4096 | 64 | 16 | 8-bit AVR | 16 | no | 48 | 16 | 0 | 1 | full speed | device + OTG | 2 | 1 | 1 | 0 | 0 | 0 | 0 | 0 | 0 | no | no | no | 8 | 10 | 15 | 1 | no | 0 | 0 | no | 8 | yes | 0 | no | no | no | -40 to 85 | 2.7 to 5.5 | 2.7 to 5.5 | no | no / no | no | 4 | 10 | 1 | 9 | yes | yes |  | TQFP 64 VQFN (Sawn) 64 | Atmega
AT90USB647 | 64 | 2048 | 64 | 16 | 8-bit AVR | 16 | no | 48 | 16 | 0 | 1 | full speed | device + OTG | 2 | 1 | 1 | 0 | 0 | 0 | 0 | 0 | 0 | no | no | no | 8 | 10 | 15 | 1 | no | 0 | 0 | no | 4 | yes | 0 | no | no | no | -40 to 85 | 2.7 to 5.5 | 2.7 to 5.5 | no | no / no | no | 4 | 10 | 1 | 9 | yes | yes |  | TQFP 64 VQFN (Sawn) 64 | Atmega
AT90USB646 | 64 | 2048 | 64 | 16 | 8-bit AVR | 16 | no | 48 | 16 | 0 | 1 | full speed | device | 2 | 1 | 1 | 0 | 0 | 0 | 0 | 0 | 0 | no | no | no | 8 | 10 | 15 | 1 | no | 0 | 0 | no | 4 | yes | 0 | no | no | no | -40 to 85 | 2.7 to 5.5 | 2.7 to 5.5 | no | no / no | no | 4 | 10 | 1 | 9 | yes | yes |  | TQFP 64 VQFN (Sawn) 64 | Atmega
ATmega164P | 16 | 512 | 44 | 20 | 8-bit AVR | 16 | no | 32 | 32 | 0 | 0 | No | No | 3 | 1 | 2 | 0 | 0 | 0 | 0 | 0 | 0 | no | no | no | 8 | 10 | 15 | 1 | no | 0 | 0 | no | 1 | yes | 0 | no | no | yes | -40 to 85 | 1.8 to 5.5 | 1.8 to 5.5 | no | no / no | no | 3 | 6 | 1 | 6 | yes | yes |  | QFN 44 MLF (VQFN) 44 PDIP 40 TQFP 44 | Atmega
ATmega324P | 32 | 1024 | 44 | 20 | 8-bit AVR | 16 | no | 32 | 32 | 0 | 0 | No | No | 3 | 1 | 2 | 0 | 0 | 0 | 0 | 0 | 0 | no | no | no | 8 | 10 | 15 | 1 | no | 0 | 0 | no | 2 | yes | 0 | no | no | yes | -40 to 85 | 1.8 to 5.5 | 1.8 to 5.5 | no | no / no | no | 3 | 6 | 1 | 6 | yes | yes |  | MLF (VQFN) 44 PDIP 40 TQFP 44 | Atmega
ATmega165P | 16 | 512 | 64 | 16 | 8-bit AVR | 16 | no | 54 | 17 | 0 | 0 | No | No | 2 | 1 | 1 | 0 | 0 | 0 | 0 | 0 | 0 | no | no | no | 8 | 10 | 15 | 1 | no | 0 | 0 | no | 1 | yes | 0 | no | no | yes | -40 to 85 | 1.8 to 5.5 | 1.8 to 5.5 | no | no / no | no | 3 | 4 | 1 | 4 | yes | yes |  | MLF (VQFN) 64 TQFP 64 | Atmega
ATmega169P | 16 | 512 | 64 | 16 | 8-bit AVR | 16 | no | 54 | 17 | 0 | 0 | No | No | 2 | 1 | 1 | 0 | 0 | 0 | 0 | 0 | 100 | no | no | no | 8 | 10 | 15 | 1 | no | 0 | 0 | no | 1 | yes | 0 | no | no | yes | -40 to 85 | 1.8 to 5.5 | 1.8 to 5.5 | no | no / no | no | 3 | 4 | 1 | 4 | yes | yes |  | TQFP 64 QFN 64 | Atmega
ATmega644P | 64 | 2048 | 44 | 20 | 8-bit AVR | 16 | no | 32 | 32 | 0 | 0 | No | No | 3 | 1 | 2 | 0 | 0 | 0 | 0 | 0 | 0 | no | no | no | 8 | 10 | 15 | 1 | no | 0 | 0 | no | 4 | yes | 0 | no | no | yes | -40 to 85 | 1.8 to 5.5 | 1.8 to 5.5 | no | no / no | no | 3 | 6 | 1 | 6 | yes | yes |  | MLF (VQFN) 44 PDIP 40 TQFP 44 | Atmega
AT90PWM1 | 8 | 512 | 24 | 16 | 8-bit AVR | 8 | no | 19 | 4 | 0 | 0 | No | No | 1 | 0 | 0 | 0 | 0 | 0 | 0 | 0 | 0 | no | no | no | 8 | 10 | 125 | 2 | no | 0 | 0 | no | 0.5 | yes | 0 | no | no | no | -40 to 105 | 2.7 to 5.5 | 2.7 to 5.5 | no | no / no | no | 4 | 12 | 1 | 7 | no | yes |  | SOIC 24 QFN 32 | Atmega
ATmega329P | 32 | 1024 | 64 | 20 | 8-bit AVR | 16 | no | 54 | 17 | 0 | 0 | No | No | 2 | 1 | 1 | 0 | 0 | 0 | 0 | 0 | 100 | no | no | no | 8 | 10 | 15 | 1 | no | 0 | 0 | no | 2 | yes | 0 | no | no | yes | -40 to 85 | 1.8 to 5.5 | 1.8 to 5.5 | no | no / no | no | 3 | 4 | 1 | 4 | yes | yes |  | MLF (VQFN) 64 TQFP 64 | Atmega
ATmega3290P | 32 | 1024 | 100 | 20 | 8-bit AVR | 16 | no | 69 | 32 | 0 | 0 | No | No | 2 | 1 | 1 | 0 | 0 | 0 | 0 | 0 | 160 | no | no | no | 8 | 10 | 15 | 1 | no | 0 | 0 | no | 2 | yes | 0 | no | no | yes | -40 to 85 | 1.8 to 5.5 | 1.8 to 5.5 | no | no / no | no | 3 | 4 | 1 | 4 | yes | yes |  | TQFP 100 | Atmega
ATmega325P | 32 | 1024 | 64 | 20 | 8-bit AVR | 16 | no | 54 | 17 | 0 | 0 | No | No | 2 | 1 | 1 | 0 | 0 | 0 | 0 | 0 | 0 | no | no | no | 8 | 10 | 15 | 1 | no | 0 | 0 | no | 2 | yes | 0 | no | no | yes | -40 to 85 | 1.8 to 5.5 | 1.8 to 5.5 | no | no / no | no | 3 | 4 | 1 | 4 | yes | yes |  | MLF (VQFN) 64 TQFP 64 | Atmega
ATmega3250P | 32 | 1024 | 100 | 20 | 8-bit AVR | 16 | no | 69 | 25 | 0 | 0 | No | No | 2 | 1 | 1 | 0 | 0 | 0 | 0 | 0 | 0 | no | no | no | 8 | 10 | 15 | 1 | no | 0 | 0 | no | 2 | yes | 0 | no | no | yes | -40 to 85 | 1.8 to 5.5 | 1.8 to 5.5 | no | no / no | no | 3 | 4 | 1 | 4 | yes | yes |  | TQFP 100 | Atmega
AT90USB82 | 8 | 512 | 32 | 16 | 8-bit AVR | 12 | no | 22 | 21 | 0 | 1 | full speed | device | 2 | 0 | 1 | 0 | 0 | 0 | 0 | 0 | 0 | no | no | no | 0 | 0 | 0 | 1 | no | 0 | 0 | no | 0.5 | yes | 0 | no | no | no | -40 to 85 | 2.7 to 5.5 | 2.7 to 5.5 | no | no / no | no | 2 | 5 | 1 | 4 | no | yes |  | VQFN (Sawn) 32 TQFP 32 | Atmega
AT90USB162 | 16 | 512 | 32 | 16 | 8-bit AVR | -- | no | 22 | 21 | 0 | 1 | full speed | device | 2 | 0 | 1 | 0 | 0 | 0 | 0 | 0 | 0 | no | no | no | 0 | 0 | 0 | 1 | no | 0 | 0 | no | 0.5 | yes | 0 | no | no | no | -40 to 85 | 2.7 to 5.5 | 2.7 to 5.5 | no | no / no | no | 2 | 5 | 1 | 4 | no | yes |  | VQFN (Sawn) 32 TQFP 32 | Atmega
AT90PWM216 | 16 | 512 | 24 | 16 | 8-bit AVR | 12 | no | 19 | 4 | 0 | 0 | No | No | 1 | 0 | 1 | 0 | 0 | 0 | 0 | 0 | 0 | no | no | no | 8 | 10 | 125 | 2 | no | 1 | 10 | no | 1 | yes | 0 | no | no | no | -40 to 105 | 2.7 to 5.5 | 2.7 to 5.5 | no | no / no | no | 4 | 12 | 1 | 7 | no | yes |  | SOIC 24 | Atmega
AT90PWM316 | 16 | 512 | 32 | 16 | 8-bit AVR | 12 | no | 27 | 4 | 0 | 0 | No | No | 1 | 0 | 1 | 0 | 0 | 0 | 0 | 0 | 0 | no | no | no | 11 | 10 | 125 | 3 | no | 1 | 10 | no | 1 | yes | 0 | no | no | no | -40 to 105 | 2.7 to 5.5 | 2.7 to 5.5 | no | no / no | no | 5 | 16 | 1 | 12 | no | yes |  | VQFN (Punched) 32 SOIC 32 | Atmega
ATmega48P | 4 | 256 | 32 | 20 | 8-bit AVR | 12 | no | 23 | 24 | 0 | 0 | No | No | 2 | 1 | 1 | 0 | 0 | 0 | 0 | 0 | 0 | no | no | no | 8 | 10 | 15 | 1 | no | 0 | 0 | yes | 0.5 | no | 0 | no | no | yes | -40 to 85 | 1.8 to 5.5 | 1.8 to 5.5 | no | no / no | no | 3 | 6 | 1 | 6 | yes | yes |  | MLF (VQFN) 28 MLF (VQFN) 32 PDIP 28 TQFP 32 | Atmega
ATmega88P | 8 | 512 | 32 | 20 | 8-bit AVR | 12 | no | 23 | 24 | 0 | 0 | No | No | 2 | 1 | 1 | 0 | 0 | 0 | 0 | 0 | 0 | no | no | no | 8 | 10 | 15 | 1 | no | 0 | 0 | yes | 1 | yes | 0 | no | no | yes | -40 to 85 | 1.8 to 5.5 | 1.8 to 5.5 | no | no / no | no | 3 | 6 | 1 | 6 | yes | yes |  | MLF (VQFN) 32 PDIP 28 TQFP 32 | Atmega
ATmega168P | 16 | 512 | 32 | 20 | 8-bit AVR | 16 | no | 23 | 24 | 0 | 0 | No | No | 2 | 1 | 1 | 0 | 0 | 0 | 0 | 0 | 0 | no | no | no | 8 | 10 | 15 | 1 | no | 0 | 0 | yes | 1 | yes | 0 | no | no | yes | -40 to 85 | 1.8 to 5.5 | 1.8 to 5.5 | no | no / no | no | 3 | 6 | 1 | 6 | yes | yes |  | MLF (VQFN) 32 PDIP 28 TQFP 32 | Atmega
ATmega328P | 32 | 1024 | 32 | 20 | 8-bit AVR | 16 | no | 23 | 24 | 0 | 0 | No | No | 2 | 1 | 1 | 0 | 0 | 0 | 0 | 0 | 0 | no | no | no | 8 | 10 | 15 | 1 | no | 0 | 0 | yes | 2 | yes | 0 | no | no | yes | -40 to 85 | 1.8 to 5.5 | 1.8 to 5.5 | no | no / no | no | 3 | 6 | 1 | 6 | yes | yes |  | MLF (VQFN) 32 PDIP 28 TQFP 32 | Atmega
AT90PWM3B | 8 | 512 | 32 | 16 | 8-bit AVR | 8 | no | 27 | 4 | 0 | 0 | No | No | 1 | 0 | 1 | 0 | 0 | 0 | 0 | 0 | 0 | no | no | no | 11 | 10 | 125 | 3 | no | 1 | 10 | no | 0.5 | yes | 0 | no | no | no | -40 to 105 | 2.7 to 5.5 | 2.7 to 5.5 | no | no / no | no | 5 | 16 | 1 | 12 | no | yes |  | VQFN (Punched) 32 SOIC 32 | Atmega
AT90PWM2B | 8 | 512 | 24 | 16 | 8-bit AVR | 8 | no | 19 | 4 | 0 | 0 | No | No | 1 | 0 | 1 | 0 | 0 | 0 | 0 | 0 | 0 | no | no | no | 8 | 10 | 125 | 2 | no | 1 | 10 | no | 0.5 | yes | 0 | no | no | no | -40 to 105 | 2.7 to 5.5 | 2.7 to 5.5 | no | no / no | no | 4 | 12 | 1 | 7 | no | yes |  | SOIC 24 | Atmega
ATmega32U4 | 32 | 1024 | 44 | 16 | 8-bit AVR | 14 | no | 26 | 13 | 0 | 1 | full speed | device | 2 | 1 | 1 | 0 | 0 | 0 | 0 | 0 | 0 | no | no | no | 12 | 10 | 15 | 1 | no | 0 | 0 | yes | 3.3 | yes | 0 | no | no | no | -40 to 85 | 2.7 to 5.5 | 2.7 to 5.5 | no | no / no | no | 4 | 12 | 2 | 8 | no | yes |  | VQFN (Sawn) 44 TQFP 44 | Atmega
ATmega1284P | 128 | 4096 | 44 | 20 | 8-bit AVR | 16 | no | 32 | 32 | 0 | 0 | No | No | 3 | 1 | 2 | 0 | 0 | 0 | 0 | 0 | 0 | no | no | no | 8 | 10 | 15 | 1 | no | 0 | 0 | no | 16 | yes | 0 | no | no | yes | -40 to 85 | 1.8 to 5.5 | 1.8 to 5.5 | no | no / no | no | 3 | 6 | 1 | 6 | yes | yes |  | MLF (VQFN) 44 PDIP 40 TQFP 44 | Atmega
ATmega16U4 | 16 | 512 | 44 | 16 | 8-bit AVR | 14 | no | 26 | 13 | 0 | 1 | full speed | device | 2 | 1 | 1 | 0 | 0 | 0 | 0 | 0 | 0 | no | no | no | 12 | 10 | 15 | 1 | no | 0 | 0 | yes | 2.1 | yes | 0 | no | no | no | -40 to 85 | 2.7 to 5.5 | 2.7 to 5.5 | no | no / no | no | 4 | 12 | 2 | 8 | no | yes |  | VQFN (Sawn) 44 TQFP 44 | Atmega
ATmega16A | 16 | 512 | 44 | 16 | 8-bit AVR | 16 | no | 32 | 3 | 0 | 0 | No | No | 1 | 1 | 1 | 0 | 0 | 0 | 0 | 0 | 0 | no | no | no | 8 | 10 | 15 | 1 | no | 0 | 0 | no | 1 | yes | 0 | no | no | no | -40 to 85 | 2.7 to 5.5 | 2.7 to 5.5 | no | no / no | no | 3 | 4 | 1 | 4 | yes | yes |  | MLF (VQFN) 44 PDIP 40 TQFP 44 | Atmega
ATmega32A | 32 | 1024 | 44 | 16 | 8-bit AVR | 16 | no | 32 | 3 | 0 | 0 | No | No | 1 | 1 | 1 | 0 | 0 | 0 | 0 | 0 | 0 | no | no | no | 8 | 10 | 15 | 1 | no | 0 | 0 | no | 2 | yes | 0 | no | no | no | -40 to 85 | 2.7 to 5.5 | 2.7 to 5.5 | no | no / no | no | 3 | 4 | 1 | 4 | yes | yes |  | MLF (VQFN) 44 PDIP 40 TQFP 44 | Atmega
ATmega88PA | 8 | 512 | 32 | 20 | 8-bit AVR | 12 | no | 23 | 24 | 0 | 0 | No | No | 2 | 1 | 1 | 0 | 0 | 0 | 0 | 0 | 0 | no | no | no | 8 | 10 | 15 | 1 | no | 0 | 0 | yes | 1 | yes | 0 | no | no | yes | -40 to 85 | 1.8 to 5.5 | 1.8 to 5.5 | no | no / no | no | 3 | 6 | 1 | 6 | yes | yes |  | MLF (VQFN) 28 UFBGA 32 (6x6) MLF (VQFN) 32 PDIP 28 TQFP 32 | Atmega
ATmega324PA | 32 | 1024 | 44 | 20 | 8-bit AVR | 16 | no | 32 | 32 | 0 | 0 | No | No | 3 | 1 | 2 | 0 | 0 | 0 | 0 | 0 | 0 | no | no | no | 8 | 10 | 15 | 1 | no | 0 | 0 | no | 2 | yes | 0 | no | no | yes | -40 to 85 | 1.8 to 5.5 | 1.8 to 5.5 | no | no / no | no | 3 | 6 | 1 | 6 | yes | yes |  | QFN 44 VFBGA 49 MLF (VQFN) 44 PDIP 40 TQFP 44 | Atmega
ATmega48PA | 4 | 256 | 32 | 20 | 8-bit AVR | 12 | no | 23 | 24 | 0 | 0 | No | No | 2 | 1 | 1 | 0 | 0 | 0 | 0 | 0 | 0 | no | no | no | 8 | 10 | 15 | 1 | no | 0 | 0 | yes | 0.5 | no | 0 | no | no | yes | -40 to 85 | 1.8 to 5.5 | 1.8 to 5.5 | no | no / no | no | 3 | 6 | 1 | 6 | yes | yes |  | MLF (VQFN) 28 UFBGA 32 (6x6) MLF (VQFN) 32 PDIP 28 TQFP 32 | Atmega
ATmega164PA | 16 | 512 | 44 | 20 | 8-bit AVR | 16 | no | 32 | 32 | 0 | 0 | No | No | 3 | 1 | 2 | 0 | 0 | 0 | 0 | 0 | 0 | no | no | no | 8 | 10 | 15 | 1 | no | 0 | 0 | no | 1 | yes | 0 | no | no | yes | -40 to 85 | 1.8 to 5.5 | 1.8 to 5.5 | no | no / no | no | 3 | 6 | 1 | 6 | yes | yes |  | QFN 44 VFBGA 49 MLF (VQFN) 44 PDIP 40 TQFP 44 | Atmega
ATmega64A | 64 | 2048 | 64 | 16 | 8-bit AVR | 16 | no | 53 | 8 | 0 | 0 | No | No | 1 | 1 | 2 | 0 | 0 | 0 | 0 | 0 | 0 | no | no | no | 8 | 10 | 15 | 1 | no | 0 | 0 | no | 4 | yes | 0 | no | no | no | -40 to 85 | 2.7 to 5.5 | 2.7 to 5.5 | no | no / no | no | 4 | 8 | 2 | 7 | yes | yes |  | MLF (VQFN) 64 TQFP 64 | Atmega
ATmega128A | 128 | 4096 | 64 | 16 | 8-bit AVR | 16 | no | 53 | 8 | 0 | 0 | No | No | 1 | 1 | 2 | 0 | 0 | 0 | 0 | 0 | 0 | no | no | no | 8 | 10 | 15 | 1 | no | 0 | 0 | no | 4 | yes | 0 | no | no | no | -40 to 85 | 2.7 to 5.5 | 2.7 to 5.5 | no | no / no | no | 4 | 8 | 2 | 7 | yes | yes |  | MLF (VQFN) 64 TQFP 64 | Atmega
ATmega8A | 8 | 512 | 32 | 16 | 8-bit AVR | 12 | no | 23 | 2 | 0 | 0 | No | No | 1 | 1 | 1 | 0 | 0 | 0 | 0 | 0 | 0 | no | no | no | 8 | 10 | 15 | 1 | no | 0 | 0 | no | 1 | yes | 0 | no | no | no | -40 to 85 | 2.7 to 5.5 | 2.7 to 5.5 | no | no / no | no | 3 | -- | -- | 3 | yes | yes |  | MLF (VQFN) 32 PDIP 28 TQFP 32 | Atmega
ATmega168PA | 16 | 512 | 32 | 20 | 8-bit AVR | 16 | no | 23 | 24 | 0 | 0 | No | No | 2 | 1 | 1 | 0 | 0 | 0 | 0 | 0 | 0 | no | no | no | 8 | 10 | 15 | 1 | no | 0 | 0 | yes | 1 | yes | 0 | no | no | yes | -40 to 85 | 1.8 to 5.5 | 1.8 to 5.5 | no | no / no | no | 3 | 6 | 1 | 6 | yes | yes |  | UFBGA 32 (6x6) MLF (VQFN) 32 PDIP 28 TQFP 32 | Atmega
ATmega8U2 | 8 | 512 | 32 | 16 | 8-bit AVR | -- | no | 22 | 20 | 0 | 1 | full speed | device | 2 | 0 | 1 | 0 | 0 | 0 | 0 | 0 | 0 | no | no | no | 0 | 0 | 0 | 1 | no | 0 | 0 | no | 0.5 | yes | 0 | no | no | no | -40 to 85 | 2.7 to 5.5 | 2.7 to 5.5 | no | no / no | no | 2 | 5 | 1 | 4 | no | yes |  | VQFN (Sawn) 32 TQFP 32 | Atmega
ATmega16U2 | 16 | 512 | 32 | 16 | 8-bit AVR | 12 | no | 22 | 21 | 0 | 1 | full speed | device | 2 | 0 | 1 | 0 | 0 | 0 | 0 | 0 | 0 | no | no | no | 0 | 0 | 0 | 1 | no | 0 | 0 | no | 0.5 | yes | 0 | no | no | no | -40 to 85 | 2.7 to 5.5 | 2.7 to 5.5 | no | no / no | no | 2 | 5 | 1 | 4 | no | yes |  | VQFN (Sawn) 32 TQFP 32 | Atmega
ATmega32U2 | 32 | 1024 | 32 | 16 | 8-bit AVR | 12 | no | 22 | 20 | 0 | 1 | full speed | device | 2 | 0 | 1 | 0 | 0 | 0 | 0 | 0 | 0 | no | no | no | 0 | 0 | 0 | 1 | no | 0 | 0 | no | 1 | yes | 0 | no | no | no | -40 to 85 | 2.7 to 5.5 | 2.7 to 5.5 | no | no / no | no | 2 | 5 | 1 | 4 | no | yes |  | VQFN (Sawn) 32 TQFP 32 | Atmega
ATmega644PA | 64 | 2048 | 44 | 20 | 8-bit AVR | 16 | no | 32 | 32 | 0 | 0 | No | No | 3 | 1 | 2 | 0 | 0 | 0 | 0 | 0 | 0 | no | no | no | 8 | 10 | 15 | 1 | no | 0 | 0 | no | 4 | yes | 0 | no | no | yes | -40 to 85 | 1.8 to 5.5 | 1.8 to 5.5 | no | no / no | no | 3 | 6 | 1 | 6 | yes | yes |  | QFN 44 VFBGA 49 MLF (VQFN) 44 PDIP 40 TQFP 44 | Atmega
ATmega16M1 | 16 | 512 | 32 | 16 | 8-bit AVR | 12 | no | 27 | 27 | 0 | 0 | No | No | 1 | 0 | 1 | 1 | 1 | 0 | 0 | 0 | 0 | no | no | no | 11 | 10 | 125 | 4 | no | 1 | 10 | yes | 1 | yes | 0 | no | no | no | -40 to 85 | 2.7 to 5.5 | 2.7 to 5.5 | no | no / no | no | 2 | 14 | 1 | 10 | no | yes |  | MLF (VQFN) 32 TQFP 32 | Atmega
ATmega32M1 | 32 | 1024 | 32 | 16 | 8-bit AVR | 12 | no | 27 | 27 | 0 | 0 | No | No | 1 | 0 | 1 | 1 | 1 | 0 | 0 | 0 | 0 | no | no | no | 11 | 10 | 125 | 4 | no | 1 | 10 | yes | 2 | yes | 0 | no | no | no | -40 to 85 | 2.7 to 5.5 | 2.7 to 5.5 | no | no / no | no | 2 | 14 | 1 | 10 | no | yes |  | MLF (VQFN) 32 TQFP 32 | Atmega
ATmega64M1 | 64 | 2048 | 32 | 16 | 8-bit AVR | 12 | no | 27 | 27 | 0 | 0 | No | No | 1 | 0 | 1 | 1 | 1 | 0 | 0 | 0 | 0 | no | no | no | 11 | 10 | 125 | 4 | no | 1 | 10 | yes | 4 | yes | 0 | no | no | no | -40 to 85 | 2.7 to 5.5 | 2.7 to 5.5 | no | no / no | no | 2 | 14 | 1 | 10 | no | yes |  | MLF (VQFN) 32 TQFP 32 | Atmega
ATmega169PA | 16 | 512 | 64 | 16 | 8-bit AVR | 16 | no | 54 | 17 | 0 | 0 | No | No | 2 | 1 | 1 | 0 | 0 | 0 | 0 | 0 | 100 | no | no | no | 8 | 10 | 15 | 1 | no | 0 | 0 | no | 1 | yes | 0 | no | no | yes | -40 to 85 | 1.8 to 5.5 | 1.8 to 5.5 | no | no / no | no | 3 | 4 | 1 | 4 | yes | yes |  | QFN 64 MLF (VQFN) 64 TQFP 64 | Atmega
ATmega48A | 4 | 256 | 32 | 20 | 8-bit AVR | 12 | no | 23 | 24 | 0 | 0 | No | No | 2 | 1 | 1 | 0 | 0 | 0 | 0 | 0 | 0 | no | no | no | 8 | 10 | 15 | 1 | no | 0 | 0 | yes | 0.5 | no | 0 | no | no | no | -40 to 85 | 1.8 to 5.5 | 1.8 to 5.5 | no | no / no | no | 3 | 6 | 1 | 6 | yes | yes |  | MLF (VQFN) 28 UFBGA 32 (6x6) MLF (VQFN) 32 PDIP 28 TQFP 32 | Atmega
ATmega88A | 8 | 512 | 32 | 20 | 8-bit AVR | 12 | no | 23 | 24 | 0 | 0 | No | No | 2 | 1 | 1 | 0 | 0 | 0 | 0 | 0 | 0 | no | no | no | 8 | 10 | 15 | 1 | no | 0 | 0 | yes | 1 | yes | 0 | no | no | no | -40 to 85 | 1.8 to 5.5 | 1.8 to 5.5 | no | no / no | no | 3 | 6 | 1 | 6 | yes | yes |  | UFBGA 32 (6x6) MLF (VQFN) 32 PDIP 28 TQFP 32 | Atmega
ATmega168A | 16 | 512 | 32 | 20 | 8-bit AVR | 16 | no | 23 | 24 | 0 | 0 | No | No | 2 | 1 | 1 | 0 | 0 | 0 | 0 | 0 | 0 | no | no | no | 8 | 10 | 15 | 1 | no | 0 | 0 | yes | 1 | yes | 0 | no | no | no | -40 to 85 | 1.8 to 5.5 | 1.8 to 5.5 | no | no / no | no | 3 | 6 | 1 | 6 | yes | yes |  | UFBGA 32 (6x6) MLF (VQFN) 32 PDIP 28 TQFP 32 | Atmega
ATmega328 | 32 | 1024 | 32 | 20 | 8-bit AVR | 16 | no | 23 | 24 | 0 | 0 | No | No | 2 | 1 | 1 | 0 | 0 | 0 | 0 | 0 | 0 | no | no | no | 8 | 10 | 15 | 1 | no | 0 | 0 | yes | 2 | yes | 0 | no | no | no | -40 to 85 | 1.8 to 5.5 | 1.8 to 5.5 | no | no / no | no | 3 | 6 | 1 | 6 | yes | yes |  | MLF (VQFN) 32 PDIP 28 TQFP 32 | Atmega
ATmega164A | 16 | 512 | 44 | 20 | 8-bit AVR | 16 | no | 32 | 32 | 0 | 0 | No | No | 3 | 1 | 2 | 0 | 0 | 0 | 0 | 0 | 0 | no | no | no | 8 | 10 | 15 | 1 | no | 0 | 0 | no | 1 | yes | 0 | no | no | no | -40 to 85 | 1.8 to 5.5 | 1.8 to 5.5 | no | no / no | no | 3 | 6 | 1 | 6 | yes | yes |  | QFN 44 VFBGA 49 MLF (VQFN) 44 PDIP 40 TQFP 44 | Atmega
ATmega324A | 32 | 1024 | 44 | 20 | 8-bit AVR | 16 | no | 32 | 32 | 0 | 0 | No | No | 3 | 1 | 2 | 0 | 0 | 0 | 0 | 0 | 0 | no | no | no | 8 | 10 | 15 | 1 | no | 0 | 0 | no | 2 | yes | 0 | no | no | no | -40 to 85 | 1.8 to 5.5 | 1.8 to 5.5 | no | no / no | no | 3 | 6 | 1 | 6 | yes | yes |  | QFN 44 VFBGA 49 MLF (VQFN) 44 PDIP 40 TQFP 44 | Atmega
ATmega644A | 64 | 2048 | 44 | 20 | 8-bit AVR | 16 | no | 32 | 32 | 0 | 0 | No | No | 3 | 1 | 2 | 0 | 0 | 0 | 0 | 0 | 0 | no | no | no | 8 | 10 | 15 | 1 | no | 0 | 0 | no | 4 | yes | 0 | no | no | no | -40 to 85 | 1.8 to 5.5 | 1.8 to 5.5 | no | no / no | no | 3 | 6 | 1 | 6 | yes | yes |  | QFN 44 VFBGA 49 MLF (VQFN) 44 PDIP 40 TQFP 44 | Atmega
ATmega1284 | 128 | 4096 | 44 | 20 | 8-bit AVR | 16 | no | 32 | 32 | 0 | 0 | No | No | 3 | 1 | 2 | 0 | 0 | 0 | 0 | 0 | 0 | no | no | no | 8 | 10 | 15 | 1 | no | 0 | 0 | no | 16 | yes | 0 | no | no | no | -40 to 85 | 1.8 to 5.5 | 1.8 to 5.5 | no | no / no | no | 3 | 6 | 1 | 6 | yes | yes |  | MLF (VQFN) 44 PDIP 40 TQFP 44 | Atmega
AT90PWM81 | 8 | 512 | 20 | 16 | 8-bit AVR | -- | no | 20 | 3 | 0 | 0 | No | No | 1 | 0 | 0 | 0 | 0 | 0 | 0 | 0 | 0 | no | no | no | 11 | 10 | 125 | 3 | no | 1 | 10 | yes | 0.25 | yes | 0 | no | no | no | -40 to 125 | 2.7 to 5.5 | 2.7 to 5.5 | no | no / no | no | 3 | 8 | 1 | 6 | no | yes |  | QFN 32 SO 20 | Atmega
ATmega165PA | 16 | 512 | 64 | 16 | 8-bit AVR | 16 | no | 54 | 17 | 0 | 0 | No | No | 2 | 1 | 1 | 0 | 0 | 0 | 0 | 0 | 0 | no | no | no | 8 | 10 | 15 | 1 | no | 0 | 0 | no | 1 | yes | 0 | no | no | yes | -40 to 85 | 1.8 to 5.5 | 1.8 to 5.5 | no | no / no | no | 3 | 4 | 1 | 4 | yes | yes |  | MLF (VQFN) 64 TQFP 64 | Atmega
ATmega325A | 32 | 1024 | 64 | 20 | 8-bit AVR | 16 | no | 54 | 17 | 0 | 0 | No | No | 2 | 1 | 1 | 0 | 0 | 0 | 0 | 0 | 0 | no | no | no | 8 | 10 | 15 | 1 | no | 0 | 0 | no | 2 | yes | 0 | no | no | no | -40 to 85 | 1.8 to 5.5 | 1.8 to 5.5 | no | no / no | no | 3 | 4 | 1 | 4 | yes | yes |  | MLF (VQFN) 64 TQFP 64 | Atmega
ATmega3250A | 32 | 1024 | 100 | 20 | 8-bit AVR | 16 | no | 69 | 25 | 0 | 0 | No | No | 2 | 1 | 1 | 0 | 0 | 0 | 0 | 0 | 0 | no | no | no | 8 | 10 | 15 | 1 | no | 0 | 0 | no | 2 | yes | 0 | no | no | no | -40 to 85 | 1.8 to 5.5 | 1.8 to 5.5 | no | no / no | no | 3 | 4 | 1 | 4 | yes | yes |  | TQFP 100 | Atmega
ATmega645A | 64 | 2048 | 64 | 16 | 8-bit AVR | 16 | no | 54 | 17 | 0 | 0 | No | No | 2 | 1 | 1 | 0 | 0 | 0 | 0 | 0 | 0 | no | no | no | 8 | 10 | 15 | 1 | no | 0 | 0 | no | 4 | yes | 0 | no | no | no | -40 to 85 | 1.8 to 5.5 | 1.8 to 5.5 | no | no / no | no | 3 | 4 | 1 | 4 | yes | yes |  | MLF (VQFN) 64 TQFP 64 | Atmega
ATmega645P | 64 | 2048 | 64 | 16 | 8-bit AVR | 16 | no | 54 | 17 | 0 | 0 | No | No | 2 | 1 | 1 | 0 | 0 | 0 | 0 | 0 | 0 | no | no | no | 8 | 10 | 15 | 1 | no | 0 | 0 | no | 4 | yes | 0 | no | no | yes | -40 to 85 | 1.8 to 5.5 | 1.8 to 5.5 | no | no / no | no | 3 | 4 | 1 | 4 | yes | yes |  | MLF (VQFN) 64 TQFP 64 | Atmega
ATmega6450P | 64 | 2048 | 100 | 20 | 8-bit AVR | -- | no | 69 | 25 | 0 | 0 | No | No | 2 | 1 | 1 | 0 | 0 | 0 | 0 | 0 | 0 | no | no | no | 8 | 10 | 15 | 1 | no | 0 | 0 | no | 4 | yes | 0 | no | no | yes | -40 to 85 | 1.8 to 5.5 | 1.8 to 5.5 | no | no / no | no | 3 | 4 | 1 | 4 | yes | yes |  | TQFP 100 | Atmega
ATmega6450A | 64 | 2048 | 100 | 20 | 8-bit AVR | -- | no | 69 | 25 | 0 | 0 | No | No | 2 | 1 | 1 | 0 | 0 | 0 | 0 | 0 | 0 | no | no | no | 8 | 10 | 15 | 1 | no | 0 | 0 | no | 4 | yes | 0 | no | no | no | -40 to 85 | 1.8 to 5.5 | 1.8 to 5.5 | no | no / no | no | 3 | 4 | 1 | 4 | yes | yes |  | TQFP 100 | Atmega
ATmega169A | 16 | 512 | 64 | 16 | 8-bit AVR | 16 | no | 54 | 17 | 0 | 0 | No | No | 2 | 1 | 1 | 0 | 0 | 0 | 0 | 0 | 100 | no | no | no | 8 | 10 | 15 | 1 | no | 0 | 0 | no | 1 | yes | 0 | no | no | no | -40 to 85 | 1.8 to 5.5 | 1.8 to 5.5 | no | no / no | no | 3 | 4 | 1 | 4 | yes | yes |  | QFN 64 MLF (VQFN) 64 TQFP 64 | Atmega
ATmega329A | 32 | 1024 | 64 | 20 | 8-bit AVR | 16 | no | 54 | 17 | 0 | 0 | No | No | 2 | 1 | 1 | 0 | 0 | 0 | 0 | 0 | 100 | no | no | no | 8 | 10 | 15 | 1 | no | 0 | 0 | no | 2 | yes | 0 | no | no | no | -40 to 85 | 1.8 to 5.5 | 1.8 to 5.5 | no | no / no | no | 3 | 4 | 1 | 4 | yes | yes |  | MLF (VQFN) 64 TQFP 64 | Atmega
ATmega649A | 64 | 2048 | 64 | 16 | 8-bit AVR | 16 | no | 54 | 17 | 0 | 0 | No | No | 2 | 1 | 1 | 0 | 0 | 0 | 0 | 0 | 100 | no | no | no | 8 | 10 | 15 | 1 | no | 0 | 0 | no | 4 | yes | 0 | no | no | no | -40 to 85 | 1.8 to 5.5 | 1.8 to 5.5 | no | no / no | no | 3 | 4 | 1 | 4 | yes | yes |  | MLF (VQFN) 64 TQFP 64 | Atmega
ATmega3290A | 32 | 1024 | 100 | 20 | 8-bit AVR | 16 | no | 69 | 32 | 0 | 0 | No | No | 2 | 1 | 1 | 0 | 0 | 0 | 0 | 0 | 160 | no | no | no | 8 | 10 | 15 | 1 | no | 0 | 0 | no | 2 | yes | 0 | no | no | no | -40 to 85 | 1.8 to 5.5 | 1.8 to 5.5 | no | no / no | no | 3 | 4 | 1 | 4 | yes | yes |  | TQFP 100 | Atmega
ATmega649P | 64 | 2048 | 64 | 16 | 8-bit AVR | 16 | no | 54 | 17 | 0 | 0 | No | No | 2 | 1 | 1 | 0 | 0 | 0 | 0 | 0 | 100 | no | no | no | 8 | 10 | 15 | 1 | no | 0 | 0 | no | 4 | yes | 0 | no | no | yes | -40 to 85 | 1.8 to 5.5 | 1.8 to 5.5 | no | no / no | no | 3 | 4 | 1 | 4 | yes | yes |  | MLF (VQFN) 64 TQFP 64 | Atmega
ATmega6490A | 64 | 2048 | 100 | 20 | 8-bit AVR | 16 | no | 69 | 32 | 0 | 0 | No | No | 2 | 1 | 1 | 0 | 0 | 0 | 0 | 0 | 160 | no | no | no | 8 | 10 | 15 | 1 | no | 0 | 0 | no | 4 | yes | 0 | no | no | no | -40 to 85 | 1.8 to 5.5 | 1.8 to 5.5 | no | no / no | no | 3 | 4 | 1 | 4 | yes | yes |  | TQFP 100 | Atmega
ATmega6490P | 64 | 2048 | 100 | 20 | 8-bit AVR | 16 | no | 69 | 32 | 0 | 0 | No | No | 2 | 1 | 1 | 0 | 0 | 0 | 0 | 0 | 160 | no | no | no | 8 | 10 | 15 | 1 | no | 0 | 0 | no | 4 | yes | 0 | no | no | yes | -40 to 85 | 1.8 to 5.5 | 1.8 to 5.5 | no | no / no | no | 3 | 4 | 1 | 4 | yes | yes |  | TQFP 100 | Atmega
ATmega329PA | 32 | 1024 | 64 | 20 | 8-bit AVR | 16 | no | 54 | 17 | 0 | 0 | No | No | 2 | 1 | 1 | 0 | 0 | 0 | 0 | 0 | 100 | no | no | no | 8 | 10 | 15 | 1 | no | 0 | 0 | no | 2 | yes | 0 | no | no | yes | -40 to 85 | 1.8 to 5.5 | 1.8 to 5.5 | no | no / no | no | 3 | 4 | 1 | 4 | yes | yes |  | MLF (VQFN) 64 TQFP 64 | Atmega
ATmega8535 | 8 | 512 | 44 | 16 | 8-bit AVR | 16 | no | 32 | 3 | 0 | 0 | No | No | 1 | 1 | 1 | 0 | 0 | 0 | 0 | 0 | 0 | no | no | no | 8 | 10 | 15 | 1 | no | 0 | 0 | no | 0.5 | yes | 0 | no | no | no | -40 to 85 | 2.7 to 5.5 | 2.7 to 5.5 | no | no / no | no | 3 | 4 | 1 | 4 | yes | yes |  | MLF (VQFN) 44 PDIP 40 TQFP 44 | Atmega
ATmega16 | 16 | 512 | 44 | 16 | 8-bit AVR | 16 | no | 32 | 3 | 0 | 0 | No | No | 1 | 1 | 1 | 0 | 0 | 0 | 0 | 0 | 0 | no | no | no | 8 | 10 | 15 | 1 | no | 0 | 0 | no | 1 | yes | 0 | no | no | no | -40 to 85 | 2.7 to 5.5 | 2.7 to 5.5 | no | no / no | no | 3 | 4 | 1 | 4 | yes | yes |  | MLF (VQFN) 44 PDIP 40 TQFP 44 | Atmega
ATmega32 | 32 | 1024 | 44 | 16 | 8-bit AVR | 16 | no | 32 | 3 | 0 | 0 | No | No | 1 | 1 | 1 | 0 | 0 | 0 | 0 | 0 | 0 | no | no | no | 8 | 10 | 15 | 1 | no | 0 | 0 | no | 2 | yes | 0 | no | no | no | -40 to 85 | 2.7 to 5.5 | 2.7 to 5.5 | no | no / no | no | 3 | 4 | 1 | 4 | yes | yes |  | MLF (VQFN) 44 PDIP 40 TQFP 44 | Atmega
ATmega64 | 64 | 2048 | 64 | 16 | 8-bit AVR | 16 | no | 53 | 8 | 0 | 0 | No | No | 1 | 1 | 2 | 0 | 0 | 0 | 0 | 0 | 0 | no | no | no | 8 | 10 | 15 | 1 | no | 0 | 0 | no | 4 | yes | 0 | no | no | no | -40 to 85 | 2.7 to 5.5 | 2.7 to 5.5 | no | no / no | no | 4 | 8 | 2 | 7 | yes | yes |  | MLF (VQFN) 64 TQFP 64 | Atmega
ATmega128 | 128 | 4096 | 64 | 16 | 8-bit AVR | 16 | no | 53 | 8 | 0 | 0 | No | No | 1 | 1 | 2 | 0 | 0 | 0 | 0 | 0 | 0 | no | no | no | 8 | 10 | 15 | 1 | no | 0 | 0 | no | 4 | yes | 0 | no | no | no | -40 to 85 | 2.7 to 5.5 | 2.7 to 5.5 | no | no / no | no | 4 | 8 | 2 | 7 | yes | yes |  | MLF (VQFN) 64 TQFP 64 | Atmega
ATmega162 | 16 | 512 | 44 | 16 | 8-bit AVR | 16 | no | 35 | 3 | 0 | 0 | No | No | 1 | 0 | 2 | 0 | 0 | 0 | 0 | 0 | 0 | no | no | no | 0 | 0 | 0 | 1 | no | 0 | 0 | no | 1 | yes | 0 | no | no | no | -40 to 85 | 1.8 to 5.5 | 1.8 to 5.5 | no | no / no | no | 4 | 6 | 2 | 6 | yes | yes |  | MLF (VQFN) 44 PDIP 40 TQFP 44 | Atmega
ATmega48 | 4 | 256 | 32 | 20 | 8-bit AVR | 12 | no | 23 | 24 | 0 | 0 | No | No | 2 | 1 | 1 | 0 | 0 | 0 | 0 | 0 | 0 | no | no | no | 8 | 10 | 15 | 1 | no | 0 | 0 | no | 0.5 | no | 0 | no | no | no | -40 to 85 | 1.8 to 5.5 | 1.8 to 5.5 | no | no / no | no | 3 | 6 | 1 | 6 | yes | yes |  | MLF (VQFN) 28 MLF (VQFN) 32 PDIP 28 TQFP 32 | Atmega
ATmega88 | 8 | 512 | 32 | 20 | 8-bit AVR | 12 | no | 23 | 24 | 0 | 0 | No | No | 2 | 1 | 1 | 0 | 0 | 0 | 0 | 0 | 0 | no | no | no | 8 | 10 | 15 | 1 | no | 0 | 0 | no | 1 | yes | 0 | no | no | no | -40 to 85 | 1.8 to 5.5 | 1.8 to 5.5 | no | no / no | no | 3 | 6 | 1 | 6 | yes | yes |  | MLF (VQFN) 32 PDIP 28 TQFP 32 | Atmega
ATmega168 | 16 | 512 | 32 | 20 | 8-bit AVR | 16 | no | 23 | 24 | 0 | 0 | No | No | 2 | 1 | 1 | 0 | 0 | 0 | 0 | 0 | 0 | no | no | no | 8 | 10 | 15 | 1 | no | 0 | 0 | no | 1 | yes | 0 | no | no | no | -40 to 85 | 1.8 to 5.5 | 1.8 to 5.5 | no | no / no | no | 3 | 6 | 1 | 6 | yes | yes |  | MLF (VQFN) 32 PDIP 28 TQFP 32 | Atmega
AT90CAN128 | 128 | 4096 | 64 | 16 | 8-bit AVR | 16 | no | 53 | 8 | 0 | 0 | No | No | 1 | 1 | 2 | 1 | 0 | 0 | 0 | 0 | 0 | no | no | no | 8 | 10 | 15 | 1 | no | 0 | 0 | no | 4 | yes | 0 | no | no | no | -40 to 85 | 2.7 to 5.5 | 2.7 to 5.5 | no | no / no | no | 4 | 8 | 2 | 7 | yes | yes |  | VQFN (Sawn) 64 TQFP 64 | Atmega
ATmega325 | 32 | 1024 | 64 | 16 | 8-bit AVR | 16 | no | 54 | 17 | 0 | 0 | No | No | 2 | 1 | 1 | 0 | 0 | 0 | 0 | 0 | 0 | no | no | no | 8 | 10 | 15 | 1 | no | 0 | 0 | no | 2 | yes | 0 | no | no | no | -40 to 85 | 1.8 to 5.5 | 1.8 to 5.5 | no | no / no | no | 3 | 4 | 1 | 4 | yes | yes |  | MLF (VQFN) 64 TQFP 64 | Atmega
ATmega3250 | 32 | 1024 | 100 | 16 | 8-bit AVR | 16 | no | 69 | 25 | 0 | 0 | No | No | 2 | 1 | 1 | 0 | 0 | 0 | 0 | 0 | 0 | no | no | no | 8 | 10 | 15 | 1 | no | 0 | 0 | no | 2 | yes | 0 | no | no | no | -40 to 85 | 1.8 to 5.5 | 1.8 to 5.5 | no | no / no | no | 3 | 4 | 1 | 4 | yes | yes |  | TQFP 100 | Atmega
ATmega6450 | 64 | 2048 | 100 | 16 | 8-bit AVR | -- | no | 69 | 25 | 0 | 0 | No | No | 2 | 1 | 1 | 0 | 0 | 0 | 0 | 0 | 0 | no | no | no | 8 | 10 | 15 | 1 | no | 0 | 0 | no | 4 | yes | 0 | no | no | no | -40 to 85 | 1.8 to 5.5 | 1.8 to 5.5 | no | no / no | no | 3 | 4 | 1 | 4 | yes | yes |  | TQFP 100 | Atmega
ATmega645 | 64 | 2048 | 64 | 16 | 8-bit AVR | 16 | no | 54 | 17 | 0 | 0 | No | No | 2 | 1 | 1 | 0 | 0 | 0 | 0 | 0 | 0 | no | no | no | 8 | 10 | 15 | 1 | no | 0 | 0 | no | 4 | yes | 0 | no | no | no | -40 to 85 | 1.8 to 5.5 | 1.8 to 5.5 | no | no / no | no | 3 | 4 | 1 | 4 | yes | yes |  | MLF (VQFN) 64 TQFP 64 | Atmega
ATmega329 | 32 | 1024 | 64 | 16 | 8-bit AVR | 16 | no | 54 | 17 | 0 | 0 | No | No | 2 | 1 | 1 | 0 | 0 | 0 | 0 | 0 | 100 | no | no | no | 8 | 10 | 15 | 1 | no | 0 | 0 | no | 2 | yes | 0 | no | no | no | -40 to 85 | 1.8 to 5.5 | 1.8 to 5.5 | no | no / no | no | 3 | 4 | 1 | 4 | yes | yes |  | MLF (VQFN) 64 TQFP 64 | Atmega
ATmega3290 | 32 | 1024 | 100 | 16 | 8-bit AVR | 16 | no | 69 | 32 | 0 | 0 | No | No | 2 | 1 | 1 | 0 | 0 | 0 | 0 | 0 | 160 | no | no | no | 8 | 10 | 15 | 1 | no | 0 | 0 | no | 2 | yes | 0 | no | no | no | -40 to 85 | 1.8 to 5.5 | 1.8 to 5.5 | no | no / no | no | 3 | 4 | 1 | 4 | yes | yes |  | TQFP 100 | Atmega
ATmega649 | 64 | 2048 | 64 | 16 | 8-bit AVR | 16 | no | 54 | 17 | 0 | 0 | No | No | 2 | 1 | 1 | 0 | 0 | 0 | 0 | 0 | 100 | no | no | no | 8 | 10 | 15 | 1 | no | 0 | 0 | no | 4 | yes | 0 | no | no | no | -40 to 85 | 1.8 to 5.5 | 1.8 to 5.5 | no | no / no | no | 3 | 4 | 1 | 4 | yes | yes |  | MLF (VQFN) 64 TQFP 64 | Atmega
ATmega6490 | 64 | 2048 | 100 | 16 | 8-bit AVR | 16 | no | 69 | 32 | 0 | 0 | No | No | 2 | 1 | 1 | 0 | 0 | 0 | 0 | 0 | 160 | no | no | no | 8 | 10 | 15 | 1 | no | 0 | 0 | no | 4 | yes | 0 | no | no | no | -40 to 85 | 1.8 to 5.5 | 1.8 to 5.5 | no | no / no | no | 3 | 4 | 1 | 4 | yes | yes |  | TQFP 100 | Atmega
ATmega640 | 64 | 4096 | 100 | 16 | 8-bit AVR | 16 | no | 86 | 32 | 0 | 0 | No | No | 5 | 1 | 4 | 0 | 0 | 0 | 0 | 0 | 0 | no | no | no | 16 | 10 | 15 | 1 | no | 0 | 0 | no | 8 | yes | 0 | no | no | no | -40 to 85 | 1.8 to 5.5 | 1.8 to 5.5 | no | no / no | no | 6 | 16 | 4 | 15 | yes | yes |  | TQFP 100 CBGA 100 | Atmega
ATmega1281 | 128 | 4096 | 64 | 16 | 8-bit AVR | 16 | no | 54 | 17 | 0 | 0 | No | No | 3 | 1 | 2 | 0 | 0 | 0 | 0 | 0 | 0 | no | no | no | 8 | 10 | 15 | 1 | no | 0 | 0 | no | 8 | yes | 0 | no | no | no | -40 to 85 | 1.8 to 5.5 | 1.8 to 5.5 | no | no / no | no | 6 | 16 | 2 | 8 | yes | yes |  | MLF (VQFN) 64 TQFP 64 | Atmega
ATmega2561 | 256 | 4096 | 64 | 16 | 8-bit AVR | -- | no | 54 | 17 | 0 | 0 | No | No | 3 | 1 | 2 | 0 | 0 | 0 | 0 | 0 | 0 | no | no | no | 8 | 10 | 15 | 1 | no | 0 | 0 | no | 8 | yes | 0 | no | no | no | -40 to 85 | 1.8 to 5.5 | 1.8 to 5.5 | no | no / no | no | 6 | 16 | 2 | 8 | yes | yes |  | MLF (VQFN) 64 TQFP 64 | Atmega
ATmega2560 | 256 | 4096 | 100 | 16 | 8-bit AVR | -- | no | 86 | 32 | 0 | 0 | No | No | 5 | 1 | 4 | 0 | 0 | 0 | 0 | 0 | 0 | no | no | no | 16 | 10 | 15 | 1 | no | 0 | 0 | no | 8 | yes | 0 | no | no | no | -40 to 85 | 1.8 to 5.5 | 1.8 to 5.5 | no | no / no | no | 6 | 16 | 4 | 15 | yes | yes |  | TQFP 100 CBGA 100 | Atmega
ATmega1280 | 128 | 4096 | 100 | 16 | 8-bit AVR | 16 | no | 86 | 32 | 0 | 0 | No | No | 5 | 1 | 4 | 0 | 0 | 0 | 0 | 0 | 0 | no | no | no | 16 | 10 | 15 | 1 | no | 0 | 0 | no | 8 | yes | 0 | no | no | no | -40 to 85 | 1.8 to 5.5 | 1.8 to 5.5 | no | no / no | no | 6 | 16 | 4 | 15 | yes | yes |  | TQFP 100 CBGA 100 | Atmega
ATmega644 | 64 | 2048 | 44 | 20 | 8-bit AVR | 16 | no | 32 | 32 | 0 | 0 | No | No | 3 | 1 | 1 | 0 | 0 | 0 | 0 | 0 | 0 | no | no | no | 8 | 10 | 15 | 1 | no | 0 | 0 | no | 4 | yes | 0 | no | no | no | -40 to 85 | 1.8 to 5.5 | 1.8 to 5.5 | no | no / no | no | 3 | 6 | 1 | 6 | yes | yes |  | MLF (VQFN) 44 PDIP 40 TQFP 44 | Atmega